## Cover
Co-MPT BTS Summary Data Workbook
GSM Controller Version |  | BSC6910V100R023C10SPC500;BSC6910V100R025C10SPC500
Base Station Version |  | BTS5900 V100R017C10SPC330;BTS5900 V100R019C10SPC290
Issue Date |  | 2020/06/30
Read Me
1. This workbook contains multiple worksheets. Description about each worksheet is provided in the following list. You can add worksheets to this workbook to customize planned parameters.
2. Parameters in each worksheet are grouped by service type. Parameters related to the same service type are organized into a group.
3. Each mandatory field is marked with an asterisk (*) character. Mandatory fields must be filled in completely.
4. If the Common Data sheet exists, separate every two data areas of objects by at least one blank row on the sheet to avoid data area mixture.
5. To add a row, you are advised to copy a row and then paste it, or right-click a row and choose Insert from the shortcut menu. This ensures that the newly added row has the same format as the existing rows.
6. Do not define names of fields and worksheets in the Summary Data Workbook manually. If required, you must use the "Customize Summary Data File" tool to define the names of fields and worksheets.
7. This table supports multiple versions. If multiple versions are combined in the table, the version numbers are separated by a semicolon (;).
8. When different NE products of different models have the same parameter name but the parameter name of each NE product maps a unique parameter ID, multiple records are included on the Model Difference Description sheet.
Change History
Item | Date | Version
1 | 2016/05/31 | In V0.1, planned parameters for Co-MPT BTS deployment are specified based on actual networking.
2 | 2017/03/30 | In V1.0, this worksheet is released.
3 | 2017/03/31 | In V1.1, supports multiple NE versions.
Note on D3: BSC6910V100R023C10SPC500 BSC6910V100R025C10SPC500
Note on D4: BTS5900 V100R017C10SPC330 BTS5900 V100R019C10SPC290

## NE Version
NE Name | GSM Controller Version | Base Station Version
B_62_026421_GL | BSC6910V100R025C10SPC500 | BTS3900 V100R019C10SPC290

## Common Data
APP
Software Version | Application Version
BTS3900_5900 V100R019C10SPC290 | V100R025C10SPC290
BTS3900_5900 V100R019C10SPC290 | V100R019C10SPC290
OSS
IP | Mask
10.128.152.141 | 255.255.252.0
BSC
BSC Name | ABIS IP | IP Pool ID | Gold user TRMMAP | Factor table
K00162_RZN_MSC | 11.168.96.65 | 2 | 150 | 0
IPCLK
Server_IP1 | Server_IP2 | Domain | Profile
10.134.100.82 | 10.134.100.86 | 0 | 1588V2
MME
MME Name | IP1 | IP2
uMAC_111 | 10.255.114.200 | 0.0.0.0
uMAC_112 | 10.255.114.201 | 0.0.0.0
uMAC_113 | 10.255.114.202 | 0.0.0.0
uMAC_11 | 10.255.114.196 | 0.0.0.0
uMAC_12 | 10.255.114.197 | 0.0.0.0
uMAC_13 | 10.255.114.198 | 0.0.0.0

## Base Station Transport Data
Base Station | [6 empty] | eGBTS |  | Logical eGBTS |  | eNodeB |  |  | IP Plan | [11 empty] | SCTPLNK(BSC) |  | ADJNODE | MPT
*Name | *Product Type | *Node Template | *Working Mode | Base Station Configuration | BTS Design File | NE Version | *BTS Name | *GSM Radio Template | *BSC Name | Active Status | *eNodeB Name | *eNodeB ID | *LTE Radio Template | OMCH | OMCH NH | OMCH Vlan | OMCH Mask | ABIS | ABIS NH | ABIS Vlan | ABIS Mask | S1 | S1 NH | S1 Vlan | S1 Mask | ID1 | ID2 | ID | Slot | Port
B_62_026421_GL | DBS5900 | NODE_West | CONCURRENT |  |  | BTS5900 V100R019C10SPC290 | B_62_026421_GL | 2G_West | K00162_RZN_MSC | DEACTIVATED | B_62_026421_GL | 620002 | 4G_West | 10.150.55.106 | 10.150.55.105 | 3101 | 255.255.255.252 | 11.168.113.106 | 11.168.113.105 | 3201 | 255.255.255.252 | 11.168.117.106 | 11.168.117.105 | 3401 | 255.255.255.252 | 264210 |  | 26421 | 7 | 0

## GSM Cell
eGBTS | GSM Local Cell |  |  | GSM CELL | [8 empty] | Basic GPRS Attributes of 2G Cell |  | Relation between Cell and OSP | PTP BVC |  | TRX Info
*BTS Name | *LoCellID | BTS Design Cell ID | *Local Cell Template | *GSM Cell Name | *GSM Cell Template Name | *Cell Type | *MCC | *MNC | *LAC | *CI | NCC | BCC | *GPRS Support | Routing Area | Cell OSP Map | NSEI | BVCI | *Frequency of BCCH | Non-Main BCCH Frequency List (Separated by ",") | Power Level | eGBTS Power Type(0.1dBm) | BCCH Type | Number of PDCH | Number of SDCCH | Number of BCH | Support CBCH | TRX Group ID
B_62_026421_GL | 340 |  | GLOCELL_West | C_62_026421_1_D | D18_West | DCS1800 | 250 | 99 | 42267 | 340 | 0 | 6 | SupportAsInnPcu | 0 | 14162 | 1162,2162,3162,4162,5162,6162 | 340 | 515 |  | 0 | 400 | MBCCH | 1 | 1 | 0 | Not Support | 3400
B_62_026421_GL | 341 |  | GLOCELL_West | C_62_026421_2_D | D18_West | DCS1800 | 250 | 99 | 42267 | 341 | 2 | 3 | SupportAsInnPcu | 0 | 14162 | 1162,2162,3162,4162,5162,6162 | 341 | 520 |  | 0 | 400 | MBCCH | 1 | 1 | 0 | Not Support | 3410
B_62_026421_GL | 342 |  | GLOCELL_West | C_62_026421_3_D | D18_West | DCS1800 | 250 | 99 | 42267 | 342 | 2 | 0 | SupportAsInnPcu | 0 | 14162 | 1162,2162,3162,4162,5162,6162 | 342 | 584 |  | 0 | 400 | MBCCH | 1 | 1 | 0 | Not Support | 3420

## GTRXGROUP
eGBTS | GBTS TRX Group | [5 empty] | GBTS TRX Group Sector Equipment
*BTS Name | *TRX Group ID | *Local Cell ID | Sending Mode | Receiving Mode | Working Mode | User Label | Sector Equipment ID | Maximum Power(0.1 dBm)
B_62_026421_GL | 3400 | 340 | DIVERSITY | MAINDIVERSITY | INDEPENDENT |  | 21800 | 65535
B_62_026421_GL | 3410 | 341 | DIVERSITY | MAINDIVERSITY | INDEPENDENT |  | 21810 | 65535
B_62_026421_GL | 3420 | 342 | DIVERSITY | MAINDIVERSITY | INDEPENDENT |  | 21820 | 65535

## LTE Cell
eNodeB | LTE Cell | [46 empty] | Cell sector equipment
*eNodeB Name | *LocalCellID | BTS Design Cell ID | *Cell Name | *Cell ID | *TrackingAreaId | *Tracking area code | *CN Operator ID | NB-IoT TA Flag | Csg indicator | Uplink cyclic prefix length | Downlink cyclic prefix length | NB-IoT Cell Flag | Coverage Level Type | Frequency band | Uplink EARFCN indication | Uplink EARFCN | Downlink EARFCN | Downlink bandwidth | Uplink bandwidth | *Physical cell ID | Additional spectrum emission | Cell active state | Cell admin state | Cell Blocking Duration(min) | *Cell FDD TDD indication | Subframe assignment | Special subframe patterns | Cell specific offset(dB) | Frequency offset(dB) | Root sequence index | High speed flag | Preamble format | Cell radius(m) | Customized bandwidth configure indicator | Customized uplink bandwidth(0.1MHz) | Customized downlink bandwidth(0.1MHz) | Reference signal power(0.1dBm) | PB | PA | Cell reselection priority | Ue max power allowed configure indicator | Max transmit power allowed(dBm) | Flag of Multi-RRU Cell | Mode of Multi-RRU Cell | *Cell transmission and reception mode | Cell Radius Start Location(m) | *Cell Template | *Sector equipment ID | Reference signal power(0.1dBm) | Baseband equipment ID
B_62_026421_GL | 7 |  | C_62_026421_1_L18 | 7 | 0 | 1447 | 0 |  | BOOLEAN_FALSE | NORMAL_CP | NORMAL_CP | FALSE |  | 3 | NOT_CFG |  | 1275 | CELL_BW_N75 | CELL_BW_N75 | 498 | 1 | CELL_DEACTIVE | CELL_UNBLOCK |  | CELL_FDD |  |  | dB0 | dB0 | 747 | LOW_SPEED | 1 | 22000 | NOT_CFG |  |  | 152 | 0 | DB0_P_A | 4 | NOT_CFG |  | BOOLEAN_FALSE |  | 4T4R | 0 | LTE_FDD_West | 41800 | 32767 | 255
B_62_026421_GL | 8 |  | C_62_026421_2_L18 | 8 | 0 | 1447 | 0 |  | BOOLEAN_FALSE | NORMAL_CP | NORMAL_CP | FALSE |  | 3 | NOT_CFG |  | 1275 | CELL_BW_N75 | CELL_BW_N75 | 499 | 1 | CELL_DEACTIVE | CELL_UNBLOCK |  | CELL_FDD |  |  | dB0 | dB0 | 757 | LOW_SPEED | 1 | 22000 | NOT_CFG |  |  | 152 | 0 | DB0_P_A | 4 | NOT_CFG |  | BOOLEAN_FALSE |  | 4T4R | 0 | LTE_FDD_West | 41810 | 32767 | 255
B_62_026421_GL | 9 |  | C_62_026421_3_L18 | 9 | 0 | 1447 | 0 |  | BOOLEAN_FALSE | NORMAL_CP | NORMAL_CP | FALSE |  | 3 | NOT_CFG |  | 1275 | CELL_BW_N75 | CELL_BW_N75 | 500 | 1 | CELL_DEACTIVE | CELL_UNBLOCK |  | CELL_FDD |  |  | dB0 | dB0 | 767 | LOW_SPEED | 1 | 22000 | NOT_CFG |  |  | 152 | 0 | DB0_P_A | 4 | NOT_CFG |  | BOOLEAN_FALSE |  | 4T4R | 0 | LTE_FDD_West | 41820 | 32767 | 255

## BBP(NODE)
Base Band Processor
*Cabinet No. | *Subrack No. | *Slot No. | Board Type | Board Overload Alarm Report Threshold(%) | Board Overload Alarm Clear Threshold(%) | Work Mode | Administrative State | Duration of the shutting down state(s) | Block Type | Hardware Capacity Enhance | CPRI Extension | Board Specification | Cell Channel Number Extension | Base Band Work Standard | Standard Ratio | CPRI Extension Mode | CPRI Interface Type | Cell Deployment Policy | Extended Function Switch | LTE Flexible Specification Switch
0 | 0 | 4 | UBBP | 90 | 85 | NORMAL | UNBLOCKED |  |  | FULL |  |  | ON | GSM-0&UMTS-0&LTE_FDD-1&LTE_TDD-0&NBIOT-0&NR-0 | DEFAULT |  | CPRI_SFP |  |  | OFF

## RRUCHAIN(NODE)
RRU Chain
*Chain No. | *Topo Type | Backup Mode | Access Type | Head Cabinet No. | Head Subrack No. | Head Slot No. | Head Port No. | Tail Cabinet No. | Tail Subrack No. | Tail Slot No. | Tail Port No. | BreakPoint Position1 | BreakPoint Position2 | Local Cabinet No. | Local Subrack No. | Local Slot No. | CPRI Line Rate(Gbit/s) | User-Defined Rate Negotiation Switch | Bit Rate Set(Gbit/s) | Rate Change Period(s) | Protocol Type | Severely Errored Second Threshold | Connect Port Num | Port 1 Cabinet No. | Port 1 Subrack No. | Port 1 Slot No. | Port 1 Port No. | Port 1 CPRI Line Rate(Gbit/s) | Port 1 Severely Errored Second Threshold | Port 2 Cabinet No. | Port 2 Subrack No. | Port 2 Slot No. | Port 2 Port No. | Port 2 CPRI Line Rate(Gbit/s) | Port 2 Severely Errored Second Threshold | Port 3 Cabinet No. | Port 3 Subrack No. | Port 3 Slot No. | Port 3 Port No. | Port 3 CPRI Line Rate(Gbit/s) | Port 3 Severely Errored Second Threshold | Port 4 Cabinet No. | Port 4 Subrack No. | Port 4 Slot No. | Port 4 Port No. | Port 4 CPRI Line Rate(Gbit/s) | Port 4 Severely Errored Second Threshold | Reserved Bandwidth | Head SubPort No. | Tail SubPort No. | Port 1 SubPort No. | Port 2 SubPort No. | Port 3 SubPort No. | Port 4 SubPort No.
180 | CHAIN | COLD | LOCALPORT | 0 | 0 | 4 | 0 |  |  |  |  | 255 | 255 |  |  |  | AUTO | OFF |  |  | DEFAULT | 1E-6 | [25 empty] | NULL | 0
181 | CHAIN | COLD | LOCALPORT | 0 | 0 | 4 | 1 |  |  |  |  | 255 | 255 |  |  |  | AUTO | OFF |  |  | DEFAULT | 1E-6 | [25 empty] | NULL | 0
182 | CHAIN | COLD | LOCALPORT | 0 | 0 | 4 | 2 |  |  |  |  | 255 | 255 |  |  |  | AUTO | OFF |  |  | DEFAULT | 1E-6 | [25 empty] | NULL | 0

## RRU(NODE)
Remote Radio Unit
*Cabinet No. | Subrack No. | Slot No. | Topo Position | *RRU Chain No. | RRU Position | RRU type | RRU Name | Administrative State | VSWR alarm post-processing switch | VSWR alarm post-processing threshold(0.1) | VSWR alarm threshold(0.1) | RF Unit Working Mode | Number of RX channels | Number of TX channels | Interference Frequency(100kHz) | RF Desensitivity(dB) | Frequency Min Bandwidth(kHz) | Low Current Protect Switch | ALD Reuse Flag | RU Specification | RF Connect Type | Cabinet No. of RRU2 | Subrack No. of RRU2 | Slot No. of RRU2 | TX Branch Duplication Switch | Dormancy Switch | Dormancy Start Time | Dormancy Stop Time | Dormancy Waiting Timer(min) | Custom Dormancy Standard Switch | Dormancy Standard | PIM3 Hit Configuration Control Switch | PA Efficiency Improvement Switch | RRU Slave CPRI Line Rate(Gbit/s) | Receive Frequency Band Mutual Aid Switch | Remote Flag | User Label | RF DC Power Off Alarm Detect Switch | Battery Output Undervoltage Threshold(0.1V) | Location Name | LED Switch | WiFi Switch | DL Signal Quality Detection Switch | DL Signal Quality Detection Period | DL Signal Quality Detection Sensitivity | RF Specifications Customization Switch | The Value of The Circuit Breaker | Calibration Port Connection Status | Installed Mechanical Tilt(0.1degree) | RX Hardware Alarm Detection Switch | Maintenance Mode | Start Time of Status Setting | End Time of Status Setting | Maintenance Mode Setting Remark | Power Supply Group ID
0 | 180 | 0 | TRUNK | 180 | 0 | MRRU | 1800_0 | UNBLOCKED | OFF | 21 | 15 | GL | 4 | 4
0 | 181 | 0 | TRUNK | 181 | 0 | MRRU | 1800_1 | UNBLOCKED | OFF | 21 | 15 | GL | 4 | 4
0 | 182 | 0 | TRUNK | 182 | 0 | MRRU | 1800_2 | UNBLOCKED | OFF | 21 | 15 | GL | 4 | 4

## SECTOR(NODE)
Sector
*Sector ID | Sector Name | Location Name | User Label | Antenna Azimuth(0.1degree) | Sector Antenna
180 | 1800_0 |  |  | 65535 | 0,180,0,R0A;0,180,0,R0B;0,180,0,R0C;0,180,0,R0D
181 | 1800_1 |  |  | 65535 | 0,181,0,R0A;0,181,0,R0B;0,181,0,R0C;0,181,0,R0D
182 | 1800_2 |  |  | 65535 | 0,182,0,R0A;0,182,0,R0B;0,182,0,R0C;0,182,0,R0D

## SECTOREQM(NODE)
Sector Equipment
*Sector Equipment ID | *Sector ID | Sector Equipment Antenna | Antenna Config Mode | RRU Cabinet No. | RRU Subrack No. | RRU Slot No. | Beam Shape | Beam Layer Split | Beam Azimuth Offset
21800 | 180 | 0,180,0,R0A,RXTX_MODE,MASTER;0,180,0,R0C,RXTX_MODE,MASTER | ANTENNAPORT
21810 | 181 | 0,181,0,R0A,RXTX_MODE,MASTER;0,181,0,R0C,RXTX_MODE,MASTER | ANTENNAPORT
21820 | 182 | 0,182,0,R0A,RXTX_MODE,MASTER;0,182,0,R0C,RXTX_MODE,MASTER | ANTENNAPORT
41800 | 180 | 0,180,0,R0A,RXTX_MODE,MASTER;0,180,0,R0B,RXTX_MODE,MASTER;0,180,0,R0C,RXTX_MODE,MASTER;0,180,0,R0D,RXTX_MODE,MASTER | ANTENNAPORT
41810 | 181 | 0,181,0,R0A,RXTX_MODE,MASTER;0,181,0,R0B,RXTX_MODE,MASTER;0,181,0,R0C,RXTX_MODE,MASTER;0,181,0,R0D,RXTX_MODE,MASTER | ANTENNAPORT
41820 | 182 | 0,182,0,R0A,RXTX_MODE,MASTER;0,182,0,R0B,RXTX_MODE,MASTER;0,182,0,R0C,RXTX_MODE,MASTER;0,182,0,R0D,RXTX_MODE,MASTER | ANTENNAPORT

## SUBRACK(NODE)
Subrack
*Cabinet No. | Subrack No. | Subrack Type | Subrack Description | Physical Subrack No.
0 | 0 | BBU5900 |  | 255

## Auto Deployment
PnP Parameters
*Name | ESN | Sub Network | Sub Area | *Software Version | Extended Software Version | Cold Patch Version | Hot Patch Version | *Connection Type | Authentication Type
B_62_026421_GL |  | BS9 |  | BTS3900_5900 V100R019C10SPC290 |  |  |  | SSL
Note on A2: Attribute Name: NE Name Type: String Limited Length:[0~128]
Note on B2: Attribute Name: ESN Type: String Limited Length:[0~23]
Note on C2: Attribute Name: Sub Network Type: String Limited Length:[0~255]
Note on D2: Attribute Name: Sub Area Type: String Limited Length:[0~64]
Note on E2: Attribute Name: Software Version Type: String Limited Length:[0~64]
Note on F2: Attribute Name: Extended Software Version Type: String Limited Length:[0~64]
Note on G2: Attribute Name: Cold Patch Version Type: String Limited Length:[0~64]
Note on H2: Attribute Name: Hot Patch Version Type: String Limited Length:[0~64]
Note on I2: Attribute Name: Connection Type Type: Enum Range:[Common,SSL]
Note on J2: Attribute Name: Authentication Type Type: Enum Range:[Anonymous Authentication,OSS Authenticates NE]

## TZ
Time Zone and DST Parameter
Time Zone | DST Tag Information
GMT+0300 | NO

## Model Difference Description
Reference Column | Moc | Attribute | GSM controller:BSC6910V100R023C10SPC500 | GSM controller:BSC6910V100R025C10SPC500 | Base station:BTS5900 V100R017C10SPC330 | Base station:BTS5900 V100R019C10SPC290
Base Station Transport Data\Base Station\*Name | NE | NENAME |  |  | MOC Name: Network Element(NE) Attribute Name: Network Element Name(NENAME) Type: String Limited Length:[1-64] Description:Indicates the NE name. | MOC Name: Network Element(NE) Attribute Name: Network Element Name(NENAME) Type: String Limited Length:[1-128] Description:Indicates the NE name.
Base Station Transport Data\eNodeB\*eNodeB Name | eNodeBFunction | eNodeBFunctionName |  |  | MOC Name: eNodeB Function(eNodeBFunction) Attribute Name: eNodeB Function Name(eNodeBFunctionName) Type: String Limited Length:[1-64] | MOC Name: eNodeB Function(eNodeBFunction) Attribute Name: eNodeB Function Name(eNodeBFunctionName) Type: String Limited Length:[1-128]
LTE Cell\eNodeB\*eNodeB Name | eNodeBFunction | eNodeBFunctionName |  |  | MOC Name: eNodeB Function(eNodeBFunction) Attribute Name: eNodeB Function Name(eNodeBFunctionName) Type: String Limited Length:[1-64] | MOC Name: eNodeB Function(eNodeBFunction) Attribute Name: eNodeB Function Name(eNodeBFunctionName) Type: String Limited Length:[1-128]
LTE Cell\LTE Cell\Customized bandwidth configure indicator | Cell | CustomizedBandWidthCfgInd |  |  | MOC Name: Cell(Cell) Attribute Name: Customized bandwidth configure indicator(CustomizedBandWidthCfgInd) Type: Enum Range:[NOT_CFG(Not configure), CFG(Configure)] | MOC Name: Cell(Cell) Attribute Name: Customized bandwidth configure indicator(CustomizedBandWidthCfgInd) Type: Enum Range:[NOT_CFG(Not configure), CFG(Configure), UL_CFG(Uplink configure)]
LTE Cell\LTE Cell\Customized uplink bandwidth(0.1MHz) | Cell | CustomizedULBandWidth |  |  | MOC Name: Cell(Cell) Attribute Name: Customized uplink bandwidth(0.1MHz)(CustomizedULBandWidth) Type: Number Range:[12-14], [44-50], [74-75], [80], [87-100], [139-150], [175-178], [183-200] | MOC Name: Cell(Cell) Attribute Name: Customized uplink bandwidth(0.1MHz)(CustomizedULBandWidth) Type: Number Range:[12-14], [44-50], [56], [63], [67], [74-75], [80], [82], [85], [87-100], [135], [139-150], [175-178], [183-200]
LTE Cell\LTE Cell\High speed flag | Cell | HighSpeedFlag |  |  | MOC Name: Cell(Cell) Attribute Name: High speed flag(HighSpeedFlag) Type: Enum Range:[LOW_SPEED(Low speed cell flag), HIGH_SPEED(High speed cell flag), ULTRA_HIGH_SPEED(Ultra high speed cell flag), EXTRA_HIGH_SPEED(Extra high speed cell flag)] | MOC Name: Cell(Cell) Attribute Name: High speed flag(HighSpeedFlag) Type: Enum Range:[LOW_SPEED(Low speed cell flag), HIGH_SPEED(High speed cell flag), ULTRA_HIGH_SPEED(Ultra high speed cell flag)]
LTE Cell\LTE Cell\Mode of Multi-RRU Cell | Cell | MultiRruCellMode |  |  | MOC Name: Cell(Cell) Attribute Name: Mode of Multi-RRU Cell(MultiRruCellMode) Type: Enum Range:[SFN(SFN), CELL_COMBINATION(Cell Combination), TWO_RRU_COMBINATION(TWO RRU Combination), DIGITAL_COMBINATION(Cell Digital Combination), MPRU_AGGREGATION(MPRU_AGGREGATION)] | MOC Name: Cell(Cell) Attribute Name: Mode of Multi-RRU Cell(MultiRruCellMode) Type: Enum Range:[SFN(SFN), CELL_COMBINATION(Cell Combination), TWO_RRU_COMBINATION(TWO RRU Combination), DIGITAL_COMBINATION(Cell Digital Combination), MPRU_AGGREGATION(MPRU_AGGREGATION), ASSISTED_MASSIVE_MIMO_CELL(Assisted Massive MIMO Cell)]
BBP(NODE)\Base Band Processor\Work Mode | BBP | WM |  |  | MOC Name: Base Band Processor(BBP) Attribute Name: Work Mode(WM) Type: Enum Range:[FDD(Frequency Division Duplex), TDD(Time Division Duplex), HYBRID(HYBRID), TDD_ENHANCE(Support TDD BF), TDD_8T8R(Support CPRI ports), TDD_TL(Support CMCC TDS and TDL dual modes), FDD_ATG(Support air-ground communication), FDD_NBIOT(FDD_NB-IoT), NBIOT(NB-IoT), FDD_NBIOT_ENHANCE(FDD_NB-IoT Multi-carrier), FDD_NBIOT_CUSTOM(FDD_NB-IoT Customization), NORMAL(Normal), HYBRID_BALANCE(Mixed configuration balancing), HYBRID_MMCELL_ENHANCE(Mixed configuration enhanced MM), HYBRID_NORMALCELL_ENHANCE(Mixed configuration enhanced common cell), SPEC_MODE1(BBP Specification Mode 1), SPEC_MODE2(BBP Specification Mode 2), SPEC_MODE3(BBP Specification Mode 3), HYBRID_NORMALCELL_ENHANCE2(Mixed configuration enhanced 2 common cell)] Description:Indicates the working mode of the baseband processing board. The working modes include FDD, TDD, HYBRID, TDD_ENHANCE, TDD_8T8R, TDD_TL, FDD_ATG, FDD_NBIOT, NBIOT, FDD_NBIOT_ENHANCE, FDD_NBIOT_CUSTOM, NORMAL, HYBRID_BALANCE, HYBRID_MMCELL_ENHANCE, HYBRID_NORMALCELL_ENHANCE, SPEC_MODE1, SPEC_MODE2, SPEC_MODE3, HYBRID_NORMALCELL_ENHANCE2, MB_MODE, HYBRID_EMM_BALANCE, HYBRID_EMMCELL_ENHANCE, SPEC_MODE4, HYBRID_EMM_MMCELL_ENHANCE, HYBRID_EMM_NORMALCELL_ENHANCE, HYBRID_EMM_MM_MMCELL_ENHANCE and HYBRID_EMM_NORMAL_BALANCE. The Frequency Division Duplex (FDD) mode carries the traditional voice and data services. TDD is short for Time Division Duplex. The HYBRID mode is a combination of FDD and IMB modes. In Integrated Mobile Broadcasting (IMB) mode, the baseband processing board carries the mobile TV services. The value TDD_ENHANCE indicates the TDD mode integrated with the BeamForming (BF) function. The BF function provides the data transmission service in transmission modes 7 and 8 defined in protocols. For details, see 3GPP TS 36.213. In TDD_8T8R mode, the baseband processing board supports TD-LTE single-mode 8T8R. In addition, the baseband processing board supports the BF function and CPRI specifications are applied between the BBU and RRU. In TDD_TL mode, the baseband processing board supports the TD-LTE&TD-SCDMA dual mode and the TD-LTE single mode. In addition, the baseband processing board supports 8T8R BF and 2T2R multiple-input multiple-output (MIMO) and CMCC TD-LTE IR specifications are applied between the BBU and RRU. In FDD_ATG mode, the baseband processing board supports communication between Air and Ground. The FDD_ATG mode applies only to communication between air and ground. The value FDD_NBIOT indicates that the baseband processing board supports both LTE FDD and NB-IoT. The value NBIOT indicates that the baseband processing board supports NB-IoT. The value FDD_NBIOT_ENHANCE indicates that the baseband processing board supports both LTE FDD and NB-IoT and the NB-IoT capability is enhanced. The value FDD_NBIOT_CUSTOM indicates customized FDD&NB-IoT dual-mode specifications. NORMAL indicates the normal mode. HYBRID_BALANCE indicates the mixed configuration balancing mode. HYBRID_MMCELL_ENHANCE indicates the mixed configuration enhanced MM mode. HYBRID_NORMALCELL_ENHANCE indicates the mixed configuration enhanced common cell mode. SPEC_MODE1 indicates specification mode 1 of a specific BBP. SPEC_MODE2 indicates specification mode 2 of a specific BBP. SPEC_MODE3 indicates specification mode 3 of a specific BBP. HYBRID_NORMALCELL_ENHANCE2 indicates the mixed configuration enhanced 2 common cell mode. MB_MODE indicates the multi-beam (MB) mode. HYBRID_EMM_BALANCE indicates the balanced mode in the case of mixed configuration of FDD eCPRI-based and CPRI-based massive MIMO. HYBRID_EMMCELL_ENHANCE indicates the enhanced mode of eCPRI-based massive MIMO in the case of mixed configuration of FDD eCPRI-based and CPRI-based massive MIMO. SPEC_MODE4 indicates specification mode 4 of a specific BBP. HYBRID_EMM_MMCELL_ENHANCE indicates the enhanced mode of eCPRI-based massive MIMO in the case of mixed configuration of FDD eCPRI-based massive MIMO and common cells. HYBRID_EMM_NORMALCELL_ENHANCE indicates the enhanced mode of common cells in the case of mixed configuration of FDD eCPRI-based massive MIMO and common cells. HYBRID_EMM_MM_MMCELL_ENHANCE indicates the enhanced mode of CPRI-based massive MIMO cells in the case of mixed configuration of FDD eCPRI-based massive MIMO and CPRI-based massive MIMO cells. HYBRID_EMM_NORMAL_BALANCE indicates the balanced mode in the case of mixed configuration of FDD eCPRI-based and common cells. If the baseband resource allocation mode is AUTO, this parameter is invalid and displayed as NULL in the [MML]LST BBP[/MML] command output. | MOC Name: Base Band Processor(BBP) Attribute Name: Work Mode(WM) Type: Enum Range:[FDD(Frequency Division Duplex), TDD(Time Division Duplex), HYBRID(HYBRID), TDD_ENHANCE(Support TDD BF), TDD_8T8R(Support CPRI ports), TDD_TL(Support CMCC TDS and TDL dual modes), FDD_ATG(Support air-ground communication), FDD_NBIOT(FDD_NB-IoT), NBIOT(NB-IoT), FDD_NBIOT_ENHANCE(FDD_NB-IoT Multi-carrier), FDD_NBIOT_CUSTOM(FDD_NB-IoT Customization), NORMAL(Normal), HYBRID_BALANCE(Mixed configuration balancing), HYBRID_MMCELL_ENHANCE(Mixed configuration enhanced MM), HYBRID_NORMALCELL_ENHANCE(Mixed configuration enhanced common cell), SPEC_MODE1(BBP Specification Mode 1), SPEC_MODE2(BBP Specification Mode 2), SPEC_MODE3(BBP Specification Mode 3), HYBRID_NORMALCELL_ENHANCE2(Mixed configuration enhanced 2 common cell), MB_MODE(MB_MODE), HYBRID_EMM_BALANCE(FDD eCPRI and CPRI MM Mixed Bal), HYBRID_EMMCELL_ENHANCE(FDD eCPRI and CPRI MM Mixed eCPRI Enh), SPEC_MODE4(BBP Specification Mode 4), HYBRID_EMM_MMCELL_ENHANCE(FDD eCPRI MM and Com Mixed eCPRI Enh), HYBRID_EMM_NORMALCELL_ENHANCE(FDD eCPRI MM and Com Mixed Com Enh), HYBRID_EMM_MM_MMCELL_ENHANCE(FDD eCPRI MM and CPRI Mixed CPRI Enh), HYBRID_EMM_NORMAL_BALANCE(FDD eCPRI MM and Com Mixed Bal)] Description:Indicates the working mode of the baseband processing board. The working modes include FDD, TDD, HYBRID, TDD_ENHANCE, TDD_8T8R, TDD_TL, FDD_ATG, FDD_NBIOT, NBIOT, FDD_NBIOT_ENHANCE, FDD_NBIOT_CUSTOM, NORMAL, HYBRID_BALANCE, HYBRID_MMCELL_ENHANCE, HYBRID_NORMALCELL_ENHANCE, SPEC_MODE1, SPEC_MODE2, SPEC_MODE3, HYBRID_NORMALCELL_ENHANCE2, MB_MODE, HYBRID_EMM_BALANCE, HYBRID_EMMCELL_ENHANCE, SPEC_MODE4, HYBRID_EMM_MMCELL_ENHANCE, HYBRID_EMM_NORMALCELL_ENHANCE, HYBRID_EMM_MM_MMCELL_ENHANCE and HYBRID_EMM_NORMAL_BALANCE. The Frequency Division Duplex (FDD) mode carries the traditional voice and data services. TDD is short for Time Division Duplex. The HYBRID mode is a combination of FDD and IMB modes. In Integrated Mobile Broadcasting (IMB) mode, the baseband processing board carries the mobile TV services. The value TDD_ENHANCE indicates the TDD mode integrated with the BeamForming (BF) function. The BF function provides the data transmission service in transmission modes 7 and 8 defined in protocols. For details, see 3GPP TS 36.213. In TDD_8T8R mode, the baseband processing board supports TD-LTE single-mode 8T8R. In addition, the baseband processing board supports the BF function and CPRI specifications are applied between the BBU and RRU. In TDD_TL mode, the baseband processing board supports the TD-LTE&TD-SCDMA dual mode and the TD-LTE single mode. In addition, the baseband processing board supports 8T8R BF and 2T2R multiple-input multiple-output (MIMO) and CMCC TD-LTE IR specifications are applied between the BBU and RRU. In FDD_ATG mode, the baseband processing board supports communication between Air and Ground. The FDD_ATG mode applies only to communication between air and ground. The value FDD_NBIOT indicates that the baseband processing board supports both LTE FDD and NB-IoT. The value NBIOT indicates that the baseband processing board supports NB-IoT. The value FDD_NBIOT_ENHANCE indicates that the baseband processing board supports both LTE FDD and NB-IoT and the NB-IoT capability is enhanced. The value FDD_NBIOT_CUSTOM indicates customized FDD&NB-IoT dual-mode specifications. NORMAL indicates the normal mode. HYBRID_BALANCE indicates the mixed configuration balancing mode. HYBRID_MMCELL_ENHANCE indicates the mixed configuration enhanced MM mode. HYBRID_NORMALCELL_ENHANCE indicates the mixed configuration enhanced common cell mode. SPEC_MODE1 indicates specification mode 1 of a specific BBP. SPEC_MODE2 indicates specification mode 2 of a specific BBP. SPEC_MODE3 indicates specification mode 3 of a specific BBP. HYBRID_NORMALCELL_ENHANCE2 indicates the mixed configuration enhanced 2 common cell mode. MB_MODE indicates the multi-beam (MB) mode. HYBRID_EMM_BALANCE indicates the balanced mode in the case of mixed configuration of FDD eCPRI-based and CPRI-based massive MIMO. HYBRID_EMMCELL_ENHANCE indicates the enhanced mode of eCPRI-based massive MIMO in the case of mixed configuration of FDD eCPRI-based and CPRI-based massive MIMO. SPEC_MODE4 indicates specification mode 4 of a specific BBP. HYBRID_EMM_MMCELL_ENHANCE indicates the enhanced mode of eCPRI-based massive MIMO in the case of mixed configuration of FDD eCPRI-based massive MIMO and common cells. HYBRID_EMM_NORMALCELL_ENHANCE indicates the enhanced mode of common cells in the case of mixed configuration of FDD eCPRI-based massive MIMO and common cells. HYBRID_EMM_MM_MMCELL_ENHANCE indicates the enhanced mode of CPRI-based massive MIMO cells in the case of mixed configuration of FDD eCPRI-based massive MIMO and CPRI-based massive MIMO cells. HYBRID_EMM_NORMAL_BALANCE indicates the balanced mode in the case of mixed configuration of FDD eCPRI-based and common cells. If the baseband resource allocation mode is AUTO, this parameter is invalid and displayed as NULL in the [MML]LST BBP[/MML] command output.
RRUCHAIN(NODE)\RRU Chain\*Chain No. | RRUCHAIN | RCN |  |  | MOC Name: RRU Chain(RRUCHAIN) Attribute Name: Chain No.(RCN) Type: Number Range:[0-249] Description:Indicates the ID of the RRU chain/ring. It uniquely identifies a chain within a base station. | MOC Name: RRU Chain(RRUCHAIN) Attribute Name: Chain No.(RCN) Type: Number Range:[0-65535] Description:Indicates the ID of the RRU chain/ring. It uniquely identifies a chain within a base station.
RRUCHAIN(NODE)\RRU Chain\Access Type | RRUCHAIN | AT |  |  | MOC Name: RRU Chain(RRUCHAIN) Attribute Name: Access Type(AT) Type: Enum Range:[LOCALPORT(local port), PEERPORT(peer port)] | MOC Name: RRU Chain(RRUCHAIN) Attribute Name: Access Type(AT) Type: Enum Range:[LOCALPORT(local port), PEERPORT(peer port), HYBRIDPORT(hybrid port)]
RRUCHAIN(NODE)\RRU Chain\Port 1 CPRI Line Rate(Gbit/s) | RRUCHAIN | CONNCR1 |  |  | MOC Name: RRU Chain(RRUCHAIN) Attribute Name: Port 1 CPRI Line Rate(Gbit/s)(CONNCR1) Type: Enum Range:[2.5G(2.5), 4.9G(4.9), 6.1G(6.1), 9.8G(9.8), 10.1G(10.1), 10G(10), 25G(25), 24.3G(24.3), 39.2G(4*9.8), 40.4G(4*10.1), 97.2G(4*24.3), MANUAL(Manual), AUTO(Auto)] Description:Indicates the line rate of port 1 of the trunk chain. The value AUTO indicates that the auto-negotiation mode is used. The value MANUAL indicates that the rate is set manually and the rate must be set to a fixed value for each board on the RRU chain/ring. Other values indicate the corresponding fixed rates. | MOC Name: RRU Chain(RRUCHAIN) Attribute Name: Port 1 CPRI Line Rate(Gbit/s)(CONNCR1) Type: Enum Range:[2.5G(2.5), 4.9G(4.9), 6.1G(6.1), 9.8G(9.8), 10.1G(10.1), 10.0G(10.0), 25.0G(25.0), 24.3G(24.3), 39.2G(4*9.8), 40.4G(4*10.1), 97.2G(4*24.3), MANUAL(Manual), AUTO(Auto)] Description:Indicates the line rate of port 1 of the trunk chain. The value AUTO indicates that the auto-negotiation mode is used. The value MANUAL indicates that the rate is set manually and the rate must be set to a fixed value for each board on the RRU chain/ring. Other values indicate the corresponding fixed rates.
RRUCHAIN(NODE)\RRU Chain\Port 2 CPRI Line Rate(Gbit/s) | RRUCHAIN | CONNCR2 |  |  | MOC Name: RRU Chain(RRUCHAIN) Attribute Name: Port 2 CPRI Line Rate(Gbit/s)(CONNCR2) Type: Enum Range:[2.5G(2.5), 4.9G(4.9), 6.1G(6.1), 9.8G(9.8), 10.1G(10.1), 10G(10), 25G(25), 24.3G(24.3), 39.2G(4*9.8), 40.4G(4*10.1), 97.2G(4*24.3), MANUAL(Manual), AUTO(Auto)] Description:Indicates the line rate of port 2 of the trunk chain. The value AUTO indicates that the auto-negotiation mode is used. Other values indicate the corresponding fixed rates. The value of this parameter is NULL if the current port is not used. | MOC Name: RRU Chain(RRUCHAIN) Attribute Name: Port 2 CPRI Line Rate(Gbit/s)(CONNCR2) Type: Enum Range:[2.5G(2.5), 4.9G(4.9), 6.1G(6.1), 9.8G(9.8), 10.1G(10.1), 10.0G(10.0), 25.0G(25.0), 24.3G(24.3), 39.2G(4*9.8), 40.4G(4*10.1), 97.2G(4*24.3), MANUAL(Manual), AUTO(Auto)] Description:Indicates the line rate of port 2 of the trunk chain. The value AUTO indicates that the auto-negotiation mode is used. Other values indicate the corresponding fixed rates. The value of this parameter is NULL if the current port is not used.
RRUCHAIN(NODE)\RRU Chain\Port 3 CPRI Line Rate(Gbit/s) | RRUCHAIN | CONNCR3 |  |  | MOC Name: RRU Chain(RRUCHAIN) Attribute Name: Port 3 CPRI Line Rate(Gbit/s)(CONNCR3) Type: Enum Range:[2.5G(2.5), 4.9G(4.9), 6.1G(6.1), 9.8G(9.8), 10.1G(10.1), 10G(10), 25G(25), 24.3G(24.3), 39.2G(4*9.8), 40.4G(4*10.1), 97.2G(4*24.3), MANUAL(Manual), AUTO(Auto)] Description:Indicates the line rate of port 3 of the trunk chain. The value AUTO indicates that the auto-negotiation mode is used. Other values indicate the corresponding fixed rates. The value of this parameter is NULL if the current port is not used. | MOC Name: RRU Chain(RRUCHAIN) Attribute Name: Port 3 CPRI Line Rate(Gbit/s)(CONNCR3) Type: Enum Range:[2.5G(2.5), 4.9G(4.9), 6.1G(6.1), 9.8G(9.8), 10.1G(10.1), 10.0G(10.0), 25.0G(25.0), 24.3G(24.3), 39.2G(4*9.8), 40.4G(4*10.1), 97.2G(4*24.3), MANUAL(Manual), AUTO(Auto)] Description:Indicates the line rate of port 3 of the trunk chain. The value AUTO indicates that the auto-negotiation mode is used. Other values indicate the corresponding fixed rates. The value of this parameter is NULL if the current port is not used.
RRUCHAIN(NODE)\RRU Chain\Port 4 CPRI Line Rate(Gbit/s) | RRUCHAIN | CONNCR4 |  |  | MOC Name: RRU Chain(RRUCHAIN) Attribute Name: Port 4 CPRI Line Rate(Gbit/s)(CONNCR4) Type: Enum Range:[2.5G(2.5), 4.9G(4.9), 6.1G(6.1), 9.8G(9.8), 10.1G(10.1), 10G(10), 25G(25), 24.3G(24.3), 39.2G(4*9.8), 40.4G(4*10.1), 97.2G(4*24.3), MANUAL(Manual), AUTO(Auto)] Description:Indicates the line rate of port 4 of the trunk chain. The value AUTO indicates that the auto-negotiation mode is used. Other values indicate the corresponding fixed rates. The value of this parameter is NULL if the current port is not used. | MOC Name: RRU Chain(RRUCHAIN) Attribute Name: Port 4 CPRI Line Rate(Gbit/s)(CONNCR4) Type: Enum Range:[2.5G(2.5), 4.9G(4.9), 6.1G(6.1), 9.8G(9.8), 10.1G(10.1), 10.0G(10.0), 25.0G(25.0), 24.3G(24.3), 39.2G(4*9.8), 40.4G(4*10.1), 97.2G(4*24.3), MANUAL(Manual), AUTO(Auto)] Description:Indicates the line rate of port 4 of the trunk chain. The value AUTO indicates that the auto-negotiation mode is used. Other values indicate the corresponding fixed rates. The value of this parameter is NULL if the current port is not used.
RRU(NODE)\Remote Radio Unit\*RRU Chain No. | RRU | RCN |  |  | MOC Name: Remote Radio Unit(RRU) Attribute Name: RRU Chain No.(RCN) Type: Number Range:[0-249] Description:Indicates the ID of the RRU or RFU chain/ring. | MOC Name: Remote Radio Unit(RRU) Attribute Name: RRU Chain No.(RCN) Type: Number Range:[0-65535] Description:Indicates the ID of the RRU or RFU chain/ring.
RRU(NODE)\Remote Radio Unit\Location Name | RRU | LOCATIONNAME |  |  | MOC Name: Remote Radio Unit(RRU) Attribute Name: Location Name(LOCATIONNAME) Type: String Limited Length:[0-64] Description:Indicates the location information of an RRU. Set this parameter to the location name of the site. The location name of the site is configured in the Location object. LocationName must be set to the same value for RF modules serving the same sector. | MOC Name: Remote Radio Unit(RRU) Attribute Name: Location Name(LOCATIONNAME) Type: String Limited Length:[0-128] Description:Indicates the location information of an RRU. Set this parameter to the location name of the site. The location name of the site is configured in the Location object. LocationName must be set to the same value for RF modules serving the same sector.
RRU(NODE)\Remote Radio Unit\RF Specifications Customization Switch | RRU | CUSTOMEDRFSPECSW |  |  | MOC Name: Remote Radio Unit(RRU) Attribute Name: RF Specifications Customization Switch(CUSTOMEDRFSPECSW) Type: BITMAP Format: Two formats are supported. Format 1 (name-value pair): Fill in each field in the format of "name-value". Name value pairs are separated by the symbol &. The value 0 indicates OFF while the value 1 indicates ON. Note: 1. If no values are set to ON, leave the fields blank. 2. Fill in only the fields that need to be modified. 3. There is no specified order for filling in each field. For example: SPEC_1900M_45M_IBW_LTE-1&SPEC_2600M_EXPAND_LTE_TDD-1 indicates that both SPEC_1900M_45M_IBW_LTE and SPEC_2600M_EXPAND_LTE_TDD are supported. All field names are defined as follows: SPEC_1900M_45M_IBW_LTE SPEC_2600M_EXPAND_LTE_TDD SPEC_SUPPORT_TWO_LTE_CARRIERS SPEC_1900M_60M_IBW_LTE SPEC_1800M_45M_IBW_LTE SPEC_1800M_55M_IBW_LTE SPEC_2100M_60M_IBW_LTE SPEC_2100M_45M_IBW_LTE SPEC_1.8G_55M_2.1G_60M_IBW_LTE SPEC_NONSTANDARD_BW_ENHANCE SPEC_LOOSE_PSD_LIMIT SPEC_SUB6G_CR_NUM_ENH_NR_TDD SPEC_SUB6G_PFM_ENH_NR_TDD SPEC_2.1G_55M_IBW_LTE SPEC_100M_AND_60M_NR SPEC_AWS_70M_PCS_60M_IBW_LTE SPEC_1.8G_45M_2.1G_45M_IBW_LTE SPEC_2.1G_55M_IBW_NR Format 2 (binary): Fill in each field in binary format. The value 0 indicates OFF while the value 1 indicates ON. Note: 1. Fill in each field. 2. The order for filling in each field must comply with the predefined order. 3.Check whether this column is in text format. If it is in other formats, change it to text format. For example: 110000000000000000 indicates that both SPEC_1900M_45M_IBW_LTE and SPEC_2600M_EXPAND_LTE_TDD are supported. The fields from left to right are defined as follows: Field 1:SPEC_1900M_45M_IBW_LTE Field 2:SPEC_2600M_EXPAND_LTE_TDD Field 3:SPEC_SUPPORT_TWO_LTE_CARRIERS Field 4:SPEC_1900M_60M_IBW_LTE Field 5:SPEC_1800M_45M_IBW_LTE Field 6:SPEC_1800M_55M_IBW_LTE Field 7:SPEC_2100M_60M_IBW_LTE Field 8:SPEC_2100M_45M_IBW_LTE Field 9:SPEC_1.8G_55M_2.1G_60M_IBW_LTE Field 10:SPEC_NONSTANDARD_BW_ENHANCE Field 11:SPEC_LOOSE_PSD_LIMIT Field 12:SPEC_SUB6G_CR_NUM_ENH_NR_TDD Field 13:SPEC_SUB6G_PFM_ENH_NR_TDD Field 14:SPEC_2.1G_55M_IBW_LTE Field 15:SPEC_100M_AND_60M_NR Field 16:SPEC_AWS_70M_PCS_60M_IBW_LTE Field 17:SPEC_1.8G_45M_2.1G_45M_IBW_LTE Field 18:SPEC_2.1G_55M_IBW_NR Description:Indicates whether to enable customization of RF specifications. Select customized RF specifications as required. This specification is customized for a specific RF module and does not take effect for RF modules that do not support this specification. | MOC Name: Remote Radio Unit(RRU) Attribute Name: RF Specifications Customization Switch(CUSTOMEDRFSPECSW) Type: BITMAP Format: Two formats are supported. Format 1 (name-value pair): Fill in each field in the format of "name-value". Name value pairs are separated by the symbol &. The value 0 indicates OFF while the value 1 indicates ON. Note: 1. If no values are set to ON, leave the fields blank. 2. Fill in only the fields that need to be modified. 3. There is no specified order for filling in each field. For example: SPEC_1900M_45M_IBW_LTE-1&SPEC_2600M_EXPAND_LTE_TDD-1 indicates that both SPEC_1900M_45M_IBW_LTE and SPEC_2600M_EXPAND_LTE_TDD are supported. All field names are defined as follows: SPEC_1900M_45M_IBW_LTE SPEC_2600M_EXPAND_LTE_TDD SPEC_SUPPORT_TWO_LTE_CARRIERS SPEC_1900M_60M_IBW_LTE SPEC_1800M_45M_IBW_LTE SPEC_1800M_55M_IBW_LTE SPEC_2100M_60M_IBW_LTE SPEC_2100M_45M_IBW_LTE SPEC_1.8G_55M_2.1G_60M_IBW_LTE SPEC_NONSTANDARD_BW_ENHANCE SPEC_LOOSE_PSD_LIMIT SPEC_SUB6G_CR_NUM_ENH_NR_TDD SPEC_SUB6G_PFM_ENH_NR_TDD SPEC_2.1G_55M_IBW_LTE SPEC_100M_AND_60M_NR SPEC_AWS_70M_PCS_60M_IBW_LTE SPEC_1.8G_45M_2.1G_45M_IBW_LTE SPEC_2.1G_55M_IBW_NR SPEC_ENH_LOOSE_PSD_LIMIT SPEC_ENHANCED_RF_CARRIER_NR SPEC_ENHANCED_RF_CARRIER_LTE SPEC_ENH_LNR_MODE1_FDD SPEC_2.1G_60M_IBW_NR SPEC_1.8G_ONLY SPEC_AWS_45M_IBW_LTE SPEC_1800M_50M_IBW_LTE Format 2 (binary): Fill in each field in binary format. The value 0 indicates OFF while the value 1 indicates ON. Note: 1. Fill in each field. 2. The order for filling in each field must comply with the predefined order. 3.Check whether this column is in text format. If it is in other formats, change it to text format. For example: 11000000000000000000000000 indicates that both SPEC_1900M_45M_IBW_LTE and SPEC_2600M_EXPAND_LTE_TDD are supported. The fields from left to right are defined as follows: Field 1:SPEC_1900M_45M_IBW_LTE Field 2:SPEC_2600M_EXPAND_LTE_TDD Field 3:SPEC_SUPPORT_TWO_LTE_CARRIERS Field 4:SPEC_1900M_60M_IBW_LTE Field 5:SPEC_1800M_45M_IBW_LTE Field 6:SPEC_1800M_55M_IBW_LTE Field 7:SPEC_2100M_60M_IBW_LTE Field 8:SPEC_2100M_45M_IBW_LTE Field 9:SPEC_1.8G_55M_2.1G_60M_IBW_LTE Field 10:SPEC_NONSTANDARD_BW_ENHANCE Field 11:SPEC_LOOSE_PSD_LIMIT Field 12:SPEC_SUB6G_CR_NUM_ENH_NR_TDD Field 13:SPEC_SUB6G_PFM_ENH_NR_TDD Field 14:SPEC_2.1G_55M_IBW_LTE Field 15:SPEC_100M_AND_60M_NR Field 16:SPEC_AWS_70M_PCS_60M_IBW_LTE Field 17:SPEC_1.8G_45M_2.1G_45M_IBW_LTE Field 18:SPEC_2.1G_55M_IBW_NR Field 19:SPEC_ENH_LOOSE_PSD_LIMIT Field 20:SPEC_ENHANCED_RF_CARRIER_NR Field 21:SPEC_ENHANCED_RF_CARRIER_LTE Field 22:SPEC_ENH_LNR_MODE1_FDD Field 23:SPEC_2.1G_60M_IBW_NR Field 24:SPEC_1.8G_ONLY Field 25:SPEC_AWS_45M_IBW_LTE Field 26:SPEC_1800M_50M_IBW_LTE Description:Indicates whether to enable customization of RF specifications. Select customized RF specifications as required. This specification is customized for a specific RF module and does not take effect for RF modules that do not support this specification.
RRU(NODE)\Remote Radio Unit\RRU Name | RRU | RN |  |  | MOC Name: Remote Radio Unit(RRU) Attribute Name: RRU Name(RN) Type: String Limited Length:[0-99] Description:Indicates the RRU name. For LampSite, this parameter indicates the RRU name and location, and the symbol "@" is used to separate RRU name and location. | MOC Name: Remote Radio Unit(RRU) Attribute Name: RRU Name(RN) Type: String Limited Length:[0-128] Description:Indicates the RRU name. For LampSite, this parameter indicates the RRU name and location, and the symbol "@" is used to separate RRU name and location.
RRU(NODE)\Remote Radio Unit\RRU type | RRU | RT |  |  | MOC Name: Remote Radio Unit(RRU) Attribute Name: RRU type(RT) Type: Enum Range:[MRRU(MRRU), MRXU(MRXU), PRRU(PRRU), MPRU(MPRU), MPMU(MPMU), MPRF(MPRF), AIRU(AIRU), MRIU(MRIU), GRRU(GRRU), LRRU(LRRU), ORRU(ORRU)] Description:Indicates the type of the RRU. | MOC Name: Remote Radio Unit(RRU) Attribute Name: RRU type(RT) Type: Enum Range:[MRRU(MRRU), MRXU(MRXU), PRRU(PRRU), MPRU(MPRU), MPMU(MPMU), MPRF(MPRF), AIRU(AIRU), MRIU(MRIU), EPRRU(EPRRU), GRRU(GRRU), LRRU(LRRU), ORRU(ORRU)] Description:Indicates the type of the RRU.
RRU(NODE)\Remote Radio Unit\VSWR alarm threshold(0.1) | RRU | ALMTHRHLD |  |  | MOC Name: Remote Radio Unit(RRU) Attribute Name: VSWR alarm threshold(0.1)(ALMTHRHLD) Type: Number Range:[14-30] Description:Indicates the VSWR alarm threshold. When the current VSWR is greater than the threshold, a VSWR Abnormal alarm is reported. It is recommended that the VSWR alarm threshold be set according to the VSWR required by the engineering quality to reduce the probability that the VSWR alarm is reported falsely. To stabilize the false alarm probability to 1%, 0.1%, and 0.01%, you need to set the VSWR alarm threshold to the following recommended values: When the VSWR required by the engineering quality is smaller than or equal to 1.4, the recommended thresholds are 1.8, 2.0, and 2.4, respectively. When the VSWR required by the engineering quality is smaller than or equal to 1.5, the recommended thresholds are 2.0, 2.2, and 2.6, respectively. If this parameter is set to different values in different modes of a multimode base station, the smallest value takes effect in all the modes. | MOC Name: Remote Radio Unit(RRU) Attribute Name: VSWR alarm threshold(0.1)(ALMTHRHLD) Type: Number Range:[13-30] Description:Indicates the VSWR alarm threshold. When the current VSWR is greater than the threshold, a VSWR Abnormal alarm is reported. It is recommended that the VSWR alarm threshold be set according to the VSWR required by the engineering quality to reduce the probability that the VSWR alarm is reported falsely. To stabilize the false alarm probability to 1%, 0.1%, and 0.01%, you need to set the VSWR alarm threshold to the following recommended values: When the VSWR required by the engineering quality is smaller than or equal to 1.4, the recommended thresholds are 1.8, 2.0, and 2.4, respectively. When the VSWR required by the engineering quality is smaller than or equal to 1.5, the recommended thresholds are 2.0, 2.2, and 2.6, respectively. If this parameter is set to different values in different modes of a multimode base station, the smallest value takes effect in all the modes.
SECTOR(NODE)\Sector\Location Name | SECTOR | LOCATIONNAME |  |  | MOC Name: Sector(SECTOR) Attribute Name: Location Name(LOCATIONNAME) Type: String Limited Length:[0-64] Description:Indicates the location name of the base station. Generally, the LocationName parameter is set to the same value for all sectors in an RF site, and base station can acquire the location information of RF modules through this parameter. However, if the LocationName parameter of the RF module is set in the RRU or AAS MO, the base station will acquire the location information of RF modules through the RRU or AAS MO. | MOC Name: Sector(SECTOR) Attribute Name: Location Name(LOCATIONNAME) Type: String Limited Length:[0-128] Description:Indicates the location name of the base station. Generally, the LocationName parameter is set to the same value for all sectors in an RF site, and base station can acquire the location information of RF modules through this parameter. However, if the LocationName parameter of the RF module is set in the RRU or AAS MO, the base station will acquire the location information of RF modules through the RRU or AAS MO.
SUBRACK(NODE)\Subrack\Subrack Type | SUBRACK | TYPE |  |  | MOC Name: Subrack(SUBRACK) Attribute Name: Subrack Type(TYPE) Type: Enum Range:[BBU3900(BBU3900 Subrack), RFU(RFU Subrack), PMU(PMU Subrack), TCU(TCU Subrack), FMU(FMU Subrack), RRU(RRU Subrack), RHUB(RHUB Subrack), PRRU(PRRU Subrack), EMU(EMU Subrack), GRU(GRU Subrack), GATM(GATM Subrack), PICO(PICO Subrack), CCU(CCU Subrack), AAS(AAS Subrack), BBU3910(BBU3910 Subrack), BLADEBBU(BLADEBBU Subrack), CXU(CXU Subrack), BBU5900(BBU5900 Subrack), BBU3910C(BBU3910C Subrack), EPU(EPU Subrack), MEB(MEB Subrack), DCU3911(DCU3911 Subrack), DCU5900(DCU5900 Subrack), BBU5900A(BBU5900A Subrack), GDU(GDU Subrack), BOOKBBU5901(BOOKBBU5901 Subrack), DCDU(DCDU Subrack), OLP(OLP Subrack), UNKNOWN(Unknown Subrack)] Description:Indicates the type of the subrack. | MOC Name: Subrack(SUBRACK) Attribute Name: Subrack Type(TYPE) Type: Enum Range:[BBU3900(BBU3900 Subrack), RFU(RFU Subrack), PMU(PMU Subrack), TCU(TCU Subrack), FMU(FMU Subrack), RRU(RRU Subrack), RHUB(RHUB Subrack), PRRU(PRRU Subrack), EMU(EMU Subrack), GRU(GRU Subrack), GATM(GATM Subrack), PICO(PICO Subrack), CCU(CCU Subrack), AAS(AAS Subrack), BBU3910(BBU3910 Subrack), BLADEBBU(BLADEBBU Subrack), CXU(CXU Subrack), BBU5900(BBU5900 Subrack), BBU3910C(BBU3910C Subrack), EPU(EPU Subrack), MEB(MEB Subrack), DCU3911(DCU3911 Subrack), DCU5900(DCU5900 Subrack), BBU5900A(BBU5900A Subrack), GDU(GDU Subrack), BOOKBBU5901(BOOKBBU5901 Subrack), DCDU(DCDU Subrack), OLP(OLP Subrack), IAB(IAB Subrack), BBU5900C(BBU5900C Subrack), UNKNOWN(Unknown Subrack)] Description:Indicates the type of the subrack.
S1(NODE)\S1\MME Release | S1 | MmeRelease |  |  | MOC Name: S1(S1) Attribute Name: MME Release(MmeRelease) Type: Enum Range:[Release_R8(Release 8), Release_R9(Release 9), Release_R10(Release 10), Release_R11(Release 11), Release_R12(Release 12), Release_R13(Release 13), Release_R14(Release 14), Release_R15(Release 15)] | MOC Name: S1(S1) Attribute Name: MME Release(MmeRelease) Type: Enum Range:[Release_R8(Release 8), Release_R9(Release 9), Release_R10(Release 10), Release_R11(Release 11), Release_R12(Release 12), Release_R13(Release 13), Release_R14(Release 14), Release_R15(Release 15), Release_R16(Release 16), Release_R17(Release_R17)]
X2(NODE)\X2\Peer Base Station Release | X2 | TargetENodeBRelease |  |  | MOC Name: X2(X2) Attribute Name: Peer Base Station Release(TargetENodeBRelease) Type: Enum Range:[Release_R8(Release 8), Release_R9(Release 9), Release_R10(Release 10), Release_R11(Release 11), Release_R12(Release 12), Release_R13(Release 13), Release_R14(Release 14), Release_R15(Release 15)] | MOC Name: X2(X2) Attribute Name: Peer Base Station Release(TargetENodeBRelease) Type: Enum Range:[Release_R8(Release 8), Release_R9(Release 9), Release_R10(Release 10), Release_R11(Release 11), Release_R12(Release 12), Release_R13(Release 13), Release_R14(Release 14), Release_R15(Release 15), Release_R16(Release 16), Release_R17(Release_R17)]
CNOPERATORTA(NODE)\CnOperator\Operator Function Switch | CnOperator | OperatorFunSwitch |  |  | MOC Name: CnOperator(CnOperator) Attribute Name: Operator Function Switch(OperatorFunSwitch) Type: BITMAP Format: Two formats are supported. Format 1 (name-value pair): Fill in each field in the format of "name-value". Name value pairs are separated by the symbol &. The value 0 indicates OFF while the value 1 indicates ON. Note: 1. If no values are set to ON, leave the fields blank. 2. Fill in only the fields that need to be modified. 3. There is no specified order for filling in each field. For example: CELL_TRAFFIC_TRACE_MSG_SWITCH-1&DCN_SUPPORT_SWITCH-1 indicates that both CELL_TRAFFIC_TRACE_MSG_SWITCH and DCN_SUPPORT_SWITCH are supported. All field names are defined as follows: CELL_TRAFFIC_TRACE_MSG_SWITCH DCN_SUPPORT_SWITCH MME_STRICT_SELECTION_SWITCH CMAS_BROADCAST_SWITCH ARP_QCI_BASED_DIFF_SCH_SW UPPER_LYR_IND_NO_BROADCAST_SW INTRA_RAT_INTER_PLMN_HO_SW UTRAN_INTER_PLMN_HO_SW GERAN_INTER_PLMN_HO_SW NR_INTER_PLMN_HO_SW Format 2 (binary): Fill in each field in binary format. The value 0 indicates OFF while the value 1 indicates ON. Note: 1. Fill in each field. 2. The order for filling in each field must comply with the predefined order. 3.Check whether this column is in text format. If it is in other formats, change it to text format. For example: 1100000000 indicates that both CELL_TRAFFIC_TRACE_MSG_SWITCH and DCN_SUPPORT_SWITCH are supported. The fields from left to right are defined as follows: Field 1:CELL_TRAFFIC_TRACE_MSG_SWITCH Field 2:DCN_SUPPORT_SWITCH Field 3:MME_STRICT_SELECTION_SWITCH Field 4:CMAS_BROADCAST_SWITCH Field 5:ARP_QCI_BASED_DIFF_SCH_SW Field 6:UPPER_LYR_IND_NO_BROADCAST_SW Field 7:INTRA_RAT_INTER_PLMN_HO_SW Field 8:UTRAN_INTER_PLMN_HO_SW Field 9:GERAN_INTER_PLMN_HO_SW Field 10:NR_INTER_PLMN_HO_SW | MOC Name: CnOperator(CnOperator) Attribute Name: Operator Function Switch(OperatorFunSwitch) Type: BITMAP Format: Two formats are supported. Format 1 (name-value pair): Fill in each field in the format of "name-value". Name value pairs are separated by the symbol &. The value 0 indicates OFF while the value 1 indicates ON. Note: 1. If no values are set to ON, leave the fields blank. 2. Fill in only the fields that need to be modified. 3. There is no specified order for filling in each field. For example: CELL_TRAFFIC_TRACE_MSG_SWITCH-1&DCN_SUPPORT_SWITCH-1 indicates that both CELL_TRAFFIC_TRACE_MSG_SWITCH and DCN_SUPPORT_SWITCH are supported. All field names are defined as follows: CELL_TRAFFIC_TRACE_MSG_SWITCH DCN_SUPPORT_SWITCH MME_STRICT_SELECTION_SWITCH CMAS_BROADCAST_SWITCH ARP_QCI_BASED_DIFF_SCH_SW UPPER_LYR_IND_NO_BROADCAST_SW INTRA_RAT_INTER_PLMN_HO_SW UTRAN_INTER_PLMN_HO_SW GERAN_INTER_PLMN_HO_SW NR_INTER_PLMN_HO_SW VOLTE_HO_NR_DELAY_TIMER_SW Format 2 (binary): Fill in each field in binary format. The value 0 indicates OFF while the value 1 indicates ON. Note: 1. Fill in each field. 2. The order for filling in each field must comply with the predefined order. 3.Check whether this column is in text format. If it is in other formats, change it to text format. For example: 11000000000 indicates that both CELL_TRAFFIC_TRACE_MSG_SWITCH and DCN_SUPPORT_SWITCH are supported. The fields from left to right are defined as follows: Field 1:CELL_TRAFFIC_TRACE_MSG_SWITCH Field 2:DCN_SUPPORT_SWITCH Field 3:MME_STRICT_SELECTION_SWITCH Field 4:CMAS_BROADCAST_SWITCH Field 5:ARP_QCI_BASED_DIFF_SCH_SW Field 6:UPPER_LYR_IND_NO_BROADCAST_SW Field 7:INTRA_RAT_INTER_PLMN_HO_SW Field 8:UTRAN_INTER_PLMN_HO_SW Field 9:GERAN_INTER_PLMN_HO_SW Field 10:NR_INTER_PLMN_HO_SW Field 11:VOLTE_HO_NR_DELAY_TIMER_SW
IPCLK(NODE)\IP Clock Link Management\IP Clock Sync Mode | IPCLKLNK | IPSYNCMODE |  |  | MOC Name: IP Clock Link Management(IPCLKLNK) Attribute Name: IP Clock Sync Mode(IPSYNCMODE) Type: Enum Range:[FREQ(FREQ), TIME(TIME)] Description:Indicates the IP clock synchronization mode. This parameter is applicable only when Clock Synchronization Mode is set to HYBRID. | MOC Name: IP Clock Link Management(IPCLKLNK) Attribute Name: IP Clock Sync Mode(IPSYNCMODE) Type: Enum Range:[FREQ(FREQ), TIME(TIME), LOOSETIME(LOOSETIME)] Description:Indicates the IP clock synchronization mode. This parameter is applicable only when Clock Synchronization Mode is set to HYBRID.
NTPC(NODE)\NTP Client Information\Authentication Mode | NTPCP | AUTHMODE |  |  | MOC Name: NTP Client Information(NTPCP) Attribute Name: Authentication Mode(AUTHMODE) Type: Enum Range:[PLAIN(Plain), DES_S(DES_S), DES_N(DES_N), DES_A(DES_A), MD5(MD5), SHA256(SHA256)] Description:Indicates the encryption mode. If this parameter is set to PLAIN or NTPV4_PLAIN, data is transmitted in plaintext. | MOC Name: NTP Client Information(NTPCP) Attribute Name: Authentication Mode(AUTHMODE) Type: Enum Range:[PLAIN(Plain), DES_S(DES_S), DES_N(DES_N), DES_A(DES_A), MD5(MD5), SHA256(SHA256), NTPV4_PLAIN(NTPV4_PLAIN), NTPV4_SHA256(NTPV4_SHA256)] Description:Indicates the encryption mode. If this parameter is set to PLAIN or NTPV4_PLAIN, data is transmitted in plaintext.

## ADJNODE(BSC)
Adjacent Node
*Adjacent Node ID | *Adjacent Node Name | Transmission Resource Pool Index | Resource Management Mode | CN Operator index | Forward Bandwidth | Backward Bandwidth | TRM load threshold index | DIP Automatic Acquisition Switch | Ping Check Flag | Ping Check Type | Ping Check Period | Ping Check Timeout Counts | Ping packet length | Differentiated Service Codepoint | *Adjacent Node Type
Base Station Transport Data\ADJNODE\ID | Base Station Transport Data\eGBTS\*BTS Name | Common Data\BSC\IP Pool ID[0] | SHARE |  | 10000 | 10000 | 3 | YES | ENABLE | UDP | 5 | 5 | 256 | 46 | ABIS

## ADJMAP(BSC)
Adjacent Node Mapping
*Adjacent Node ID | Gold user TRMMAP index | Factor table index | *Interface Type
Base Station Transport Data\ADJNODE\ID | Common Data\BSC\Gold user TRMMAP[0] | Common Data\BSC\Factor table[0] | ABIS

## SCTPLNK(BSC)
SCTP Link
*SCTP link ID | Signalling link mode | Differentiated Service Codepoint | Specify Server Local Port Flag | Local SCTP port No. | First local IP address | Second local IP address | First destination IP address | Second destination IP address | Destination SCTP port No. | Logic Port Flag | Logic Port Slot No. | Logic Port No. | RTO min value | RTO max value | RTO initial value | RTO alpha value | RTO beta value | SACK delay timer | Heartbeat interval | Association max retrans | Path max retrans | Checksum arithmetic | MTU value | Cross IP address available flag | Switch primary IP address flag | Switch back HB number | Bundling Flag | Remark | Peer Multiple Fast Retransmit Support Flag | *Application type
Base Station Transport Data\SCTPLNK(BSC) \ID1 | SERVER | 46 | NO |  | Common Data\BSC\ABIS IP[0] | 0.0.0.0 | Base Station Transport Data\IP Plan\ABIS | 0.0.0.0 | 2000 | NO |  |  | 100 | 3000 | 1000 | 12 | 25 | 200 | 5000 | 10 | 5 | CRC32 | 800 | UNAVAILABLE | YES | 10 | NO | - | YES | ABISCP

## ABISCP(BSC)
BTS Controlling Port
*SCTP link ID
Base Station Transport Data\SCTPLNK(BSC) \ID1

## BTSOAMIP(BSC)
BTS OAM IP
*BTS OAM IP | BTS Backup OAM IP
Base Station Transport Data\IP Plan\OMCH | 0.0.0.0

## DEVIP(NODE)
Device IP Address
*Cabinet No. | *Subrack No. | *Slot No. | Subboard Type | Port Type | Port No. | *VRF Index | *IP Address | *Mask | User Label | Borrow IFIP
0 | 0 | Base Station Transport Data\MPT\Slot | BASE_BOARD | ETH | Base Station Transport Data\MPT\Port | 0 | Base Station Transport Data\IP Plan\OMCH | Base Station Transport Data\IP Plan\OMCH Mask | OMCH
0 | 0 | Base Station Transport Data\MPT\Slot | BASE_BOARD | ETH | Base Station Transport Data\MPT\Port | 0 | Base Station Transport Data\IP Plan\ABIS | Base Station Transport Data\IP Plan\ABIS Mask | 2G
0 | 0 | Base Station Transport Data\MPT\Slot | BASE_BOARD | ETH | Base Station Transport Data\MPT\Port | 0 | Base Station Transport Data\IP Plan\S1 | Base Station Transport Data\IP Plan\S1 Mask | 4G

## VLANMAP(NODE)
VLAN Mapping Based on Next Hop IP
*VRF Index | *Next Hop IP | *Mask | *VLAN Mode | VLAN ID | Set VLAN Priority | VLAN Priority | VLAN Group No.
0 | Base Station Transport Data\IP Plan\OMCH NH | Base Station Transport Data\IP Plan\OMCH Mask | SINGLEVLAN | Base Station Transport Data\IP Plan\OMCH Vlan | DISABLE
0 | Base Station Transport Data\IP Plan\ABIS NH | Base Station Transport Data\IP Plan\ABIS Mask | SINGLEVLAN | Base Station Transport Data\IP Plan\ABIS Vlan | DISABLE
0 | Base Station Transport Data\IP Plan\S1 NH | Base Station Transport Data\IP Plan\S1 Mask | SINGLEVLAN | Base Station Transport Data\IP Plan\S1 Vlan | DISABLE

## SRCIPRT(NODE)
Source IP Route
*Source Route Index | Cabinet No. | Subrack No. | *Slot No. | Subboard Type | *Source IP Address | Route Type | Next Hop IP | Interface Type | Port No. | Priority | User Label
0 | 0 | 0 | Base Station Transport Data\MPT\Slot | BASE_BOARD | Base Station Transport Data\IP Plan\OMCH | NEXTHOP | Base Station Transport Data\IP Plan\OMCH NH |  |  | 60 | OMCH
2000 | 0 | 0 | Base Station Transport Data\MPT\Slot | BASE_BOARD | Base Station Transport Data\IP Plan\ABIS | NEXTHOP | Base Station Transport Data\IP Plan\ABIS NH |  |  | 60 | 2G
4000 | 0 | 0 | Base Station Transport Data\MPT\Slot | BASE_BOARD | Base Station Transport Data\IP Plan\S1 | NEXTHOP | Base Station Transport Data\IP Plan\S1 NH |  |  | 60 | 4G

## SCTPLNK(NODE)
SCTP Link
*Link No. | Cabinet No. | Subrack No. | Slot No. | Maximum Stream No. | VRF Index | DTLS Policy ID | DTLS Connection Policy | SCTP Authentication Chunk List | IP Version | First Local IP Address | Second Local IP Address | First Local IPv6 Address | Second Local IPv6 Address | *Local SCTP Port No. | First Peer IP Address | Second Peer IP Address | First Peer IPv6 Address | Second Peer IPv6 Address | *Peer SCTP Port No. | DSCP Switch | DSCP | RTO Min Value(ms) | RTO Max Value(ms) | RTO Initial Value(ms) | RTO Alpha Value | RTO Beta Value | Heart-beat Interval(ms) | Max Association Retransmission | Max Path Retransmission | Checksum Algorithm Type | Switch Back Flag | Heart-beat Times When Switch Back | Block Flag | SACK Timeout(ms) | Description Info | Maximum SCTP PDU Size(byte)
2000 | 0 | 0 | Base Station Transport Data\MPT\Slot | 17 | 0 | NULL |  |  | IPv4 | Base Station Transport Data\IP Plan\ABIS |  |  |  | 2000 | Common Data\BSC\ABIS IP[0] | 0.0.0.0 |  |  | 58080 |  |  | 1000 | 3000 | 1000 | 12 | 25 | 5000 | 10 | 5 | CRC32 | ENABLE | 10 | UNBLOCK | 200 | Common Data\BSC\BSC Name[0] | 1464

## CPBEARER(NODE)
Control Port Bearer
*CP Bear No. | *Flag | *Bear Type | Link No.
2000 | MASTER | SCTP | 2000

## OMCH
OM Channel
*Standby Status | VRF Index | Bearer Type | Local IP | Local Mask | Peer IP | Peer Mask | Local IPv6 Address | Peer IPv6 Address | Peer IPv6 Address Prefix Length | Cabinet No. | Subrack No. | Slot No. | Subboard Type | Port Type | Port No. | Join Transmission Resource Group | Transmission Resource Group ID | VPI | VCI | Rate Unit | Service Type | Peak Cell Rate | Sustainable Cell Rate | Min Cell Rate | Binding Route | OMIP Switch | OMIP | OMIP MASK | Route Index | Binding Secondary Route | Secondary Route Index | Check Type | UDP Session ID | UDP Session Group ID | User Label
MASTER | 0 | IPV4 | Base Station Transport Data\IP Plan\OMCH | Base Station Transport Data\IP Plan\OMCH Mask | Common Data\OSS\IP[0] | Common Data\OSS\Mask[0]

## SCTPTMP(NODE)
SCTP Parameters Template
*SCTP Parameters Template ID | RTO Min Value(ms) | RTO Max Value(ms) | RTO Initial Value(ms) | RTO Alpha Value | RTO Beta Value | Heart-beat Interval(ms) | Max Association Retransmission | Max Path Retransmission | Switch Back Flag | Heart-beat Times When Switch Back | SACK Timeout(ms) | Checksum Algorithm Type | Maximum Stream No. | Maximum SCTP PDU Size(byte) | DSCP Switch | DSCP
4000 | 100 | 500 | 200 | 12 | 25 | 10000 | 8 | 4 | DISABLE |  | 40 | CRC32 | 2 | 1464

## SCTPHOST(NODE)
SCTP Host
*SCTP Host ID | VRF Index | IP Version | First Local IP Address | First Local IPv6 Address | IPSec Auto Configure Switch for First Local IP | Security Host ID for First Local IP | Second Local IP Address | Second Local IPv6 Address | IPSec Auto Configure Switch for Second Local IP | Security Host ID for Second Local IP | *Local SCTP Port No. | SCTP Parameters Template ID | DTLS Policy ID | DTLS Connection Policy | SCTP Authentication Chunk List | User Label | Simple Mode Switch | First End Point Group ID for Control Plane | First End Point Group ID for User Plane | First End Point Group Type for User Plane | Operator Sharing Switch | Second End Point Group ID for Control Plane | Second End Point Group ID for User Plane
4000 | 0 | IPv4 | Base Station Transport Data\IP Plan\S1 |  | DISABLE |  | 0.0.0.0 |  | DISABLE |  | 36412 | 4000 | NULL |  |  | S1_VC
4010 | 0 | IPv4 | Base Station Transport Data\IP Plan\S1 |  | DISABLE |  | 0.0.0.0 |  | DISABLE |  | 36422 | 4000 | NULL |  |  | X2_VC

## SCTPPEER(NODE)
SCTP Peer
*SCTP Peer ID | VRF Index | IP Version | First Peer IP Address | First Peer IPv6 Address | IPSec Auto Configure Switch for First Peer IP | Security Peer ID for First Peer IP | Second Peer IP Address | Second Peer IPv6 Address | IPSec Auto Configure Switch for Second Peer IP | Security Peer ID for Second Peer IP | *Peer SCTP Port No. | User Label | Block Flag | Simple Mode Switch | End Point Group ID
4000 | 0 | IPv4 | Common Data\MME\IP1[0] |  | DISABLE |  | Common Data\MME\IP2[0] |  | DISABLE |  | 36412 | Common Data\MME\MME Name[0]
4001 | 0 | IPv4 | Common Data\MME\IP1[1] |  | DISABLE |  | Common Data\MME\IP2[1] |  | DISABLE |  | 36412 | Common Data\MME\MME Name[1]
4002 | 0 | IPv4 | Common Data\MME\IP1[2] |  | DISABLE |  | Common Data\MME\IP2[2] |  | DISABLE |  | 36412 | Common Data\MME\MME Name[2]
4003 | 0 | IPv4 | Common Data\MME\IP1[3] |  | DISABLE |  | Common Data\MME\IP2[3] |  | DISABLE |  | 36412 | Common Data\MME\MME Name[3]
4004 | 0 | IPv4 | Common Data\MME\IP1[4] |  | DISABLE |  | Common Data\MME\IP2[4] |  | DISABLE |  | 36412 | Common Data\MME\MME Name[4]
4005 | 0 | IPv4 | Common Data\MME\IP1[5] |  | DISABLE |  | Common Data\MME\IP2[5] |  | DISABLE |  | 36412 | Common Data\MME\MME Name[5]

## UPHOST(NODE)
User Plane Host
*User Plane Host ID | VRF Index | IP Version | Multicast Listener Switch | Interface ID | Local IP Address | Local IPv6 Address | IPSec Auto Configure Switch | Security Host ID | User Label | Master Flag
2000 | 0 | IPv4 |  |  | Base Station Transport Data\IP Plan\ABIS |  | DISABLE |  | 2G | MASTER
4000 | 0 | IPv4 |  |  | Base Station Transport Data\IP Plan\S1 |  | DISABLE |  | S1X2_VC | MASTER

## UPPEER(NODE)
User Plane Peer
*User Plane Peer ID | VRF Index | IP Version | Peer IP Address | Peer IPv6 Address | IPSec Auto Configure Switch | Security Peer ID | Static Check Switch | User Label
2000 | 0 | IPv4 | Common Data\BSC\ABIS IP[0] |  | DISABLE |  | FOLLOW_GLOBAL | Common Data\BSC\BSC Name[0]

## EPGRP(NODE)
End Point Group
*End Point Group ID | VRF Index | IPv6 VRF Index | SCTP Host ID List | SCTP Peer ID List | User Plane Host ID List | User Plane Peer ID List | Packet Filter ACL Rule Auto-Setup-Deletion SW | IPv6 Packet Filter ACL Rule Auto-Setup-Deletion SW | User Label | Type | Link Performance Statistics Switch | Static Check Switch | IP PM Automatic Setup and Deletion Switch | IP PM DSCP | Application Type | eNodeB Interface | gNodeB Interface | IP Protocol Version Preference
2000 | 0 | 0 |  |  | 2000 | 2000 | DISABLE |  | 2G
4000 | 0 | 0 | 4000 | 4000;4001;4002;4003;4004;4005 | 4000 |  | DISABLE |  | S1_VC
4010 | 0 | 0 | 4010 |  | 4000 |  | DISABLE |  | X2_VC

## GBTSABISCP(NODE)
GBTS Abis Control Port
*Control Port ID | *CP Bear No.
2000 | 2000

## ABIS(NODE)
Abis
*Transmission Resource ID | *End Node Object Homing Group ID | User Label
2000 | 2000 | Common Data\BSC\BSC Name[0]

## S1(NODE)
S1
*S1 ID | *CN Operator ID | End Point Group Config Flag | Control Plane End Point Group ID | User Plane End Point Group ID | MME Release | User Label | MME Selection Priority | CN Operator Sharing Group ID | MME supporting MDT or not
0 | 0 | CP_UP_CFG | 4000 | 4000 | Release_R10 | S1_VC | 255 | 255 | DISABLE

## X2(NODE)
X2
*X2 ID | *CN Operator ID | End Point Group Config Flag | Control Plane End Point Group ID | User Plane End Point Group ID | Peer Base Station Release | User Label | CN Operator Sharing Group ID
0 | 0 | CP_UP_CFG | 4010 | 4010 | Release_R10 | X2_VC | 255

## CNOPERATORTA(NODE)
CnOperator
*CN Operator ID | *CN Operator name | *CN Operator type | *Mobile country code | *Mobile network code | PLMN Mode | Operator Function Switch
0 | Beeline | CNOPERATOR_PRIMARY | 250 | 99 |  | CELL_TRAFFIC_TRACE_MSG_SWITCH-1&DCN_SUPPORT_SWITCH-0&MME_STRICT_SELECTION_SWITCH-0&CMAS_BROADCAST_SWITCH-1&ARP_QCI_BASED_DIFF_SCH_SW-0&UPPER_LYR_IND_NO_BROADCAST_SW-0

## APP(NODE)
Application Management
*Application ID | *Application Type | *Application Name | Software Version | Hot Patch Version | Application Version | Application Hot Patch Version | Application Maintenance Mode | Start Time of Application Status Setting | End Time of Application Status Setting | Application Maintenance Mode Setting Remark | Extended Application Type | Running Mode
1 | GBTS | GBTS | Common Data\APP \Software Version[0] |  | Common Data\APP \Application Version[0]
3 | eNodeB | eNodeB | Common Data\APP \Software Version[1] |  | Common Data\APP \Application Version[1]

## IPCLK(NODE)
IP Clock Link Management
*Link No. | Protocol Type | Cabinet No. | Subrack No. | Slot No. | Client IPv4 | Server IPv4 | Domain | Delay Type | Priority Clock Class Identify Flag | Priority Clock Class0 | Priority Clock Class1 | Priority Clock Class2 | Priority Clock Class3 | Clock Source Specified or Not | Clock Source MAC Address | Clock Net Mode | Compensation(ns) | Priority | Announce Freq(Hz) | Sync Freq(Hz) | Master Priority | Profile Type | Negotiate Duration(s) | IP mode | Client IPv6 | Server IPv6 | Pre-Hop IPv4 | PDelay Request Freq(Hz) | Device Type | Destination Multicast MAC Address Type | Delay Freq(Hz) | IP Clock Sync Mode | Clock Server Description | Phase Deviation Report Switch | VRF Index | Connection Network Type | Priority1 | Priority2
0 | PTP | 0 | 0 | Base Station Transport Data\MPT\Slot | Base Station Transport Data\IP Plan\OMCH | Common Data\IPCLK\Server_IP1[0] | Common Data\IPCLK\Domain[0] | [14 empty] | Common Data\IPCLK\Profile[0]
1 | PTP | 0 | 0 | Base Station Transport Data\MPT\Slot | Base Station Transport Data\IP Plan\OMCH | Common Data\IPCLK\Server_IP2[0] | Common Data\IPCLK\Domain[0] | [14 empty] | Common Data\IPCLK\Profile[0]

## NTPC(NODE)
NTP Client Information
IPv4 Address of NTP Server | *IP Mode | IPv6 Address of NTP Server | *Synchronization Period(min) | Port Number | Authentication Mode | Authentication Key | Authentication Key Index | Master Flag
Common Data\OSS\IP[0] | IPV4 |  | 60 | 123 | PLAIN |  |  | Master

## TWAMPresponder(NODE)
TWAMP Responder
*Responder Index | TWAMP Architecture | IP Version | Local IP Address | VRF Index | DSCP for TCP Packets | Measurement Wait Time(s) | Negotiation Wait Time(s) | Local IPv6 Address | Local TCP Port No. | Light Architecture Local UDP Port No. | Light Architecture Mode
0 | LIGHT | IPv4 | Base Station Transport Data\IP Plan\S1 | [6 empty] | 64680 | STATELESS

## Help
Help sheet description: Summary data file descriptions for Co-MPT BTSs, NodeBs, eNodeBs and gNodeBs are similar. In this sheet, base station represents a corresponding Co-MPT BTS, NodeB, eNodeB or gNodeB. Differences in base station descriptions are listed in the Difference column of Table 2.
Table 1 Procedure for collecting data by using the summary data workbook
Step |  | Description
Prepare a base station summary data file |  | Before collecting data, you need to customize a summary data workbook as required.
Collect data planned by telecom operators |  | This data refers to the planned data negotiated between network planning engineers and telecom operators. After being negotiated, the data can be directly filled in the summary data workbook.
Collect data planned internally |  | This data is internally planned based on base station types and transmission networking modes. After the data planned by telecom operators is filled in, the internally planned data must also be filled in the summary data workbook.
Combine templates |  | After data is collected by using the summary data workbook, you also need to prepare relevant templates such as site templates, cell templates, or radio data templates used in the workbook. Ensure that the referred templates exist in the Deployment. For details about how to prepare custom templates, see the 3900 Series base station Initial Configuration (Using the Deployment).
Import the summary data file into the Deployment to deploy base stations in batches |  | After filling in the summary data workbook, you can import the workbook into the Deployment and deploy base stations in batches.
Table 2 Sheets in the summary data work
Item | Worksheet | Contains | Description | Difference
1 | Cover | 1. Matched base station version 2. Precautions to be taken when you fill in each worksheet with data 3. Change history
2 | Common Data | Parameters whose values are the same for all base stations. Such parameters have the same value for all base stations to be created and need to be negotiated or planned | Notes for editing the sheet: 1. Each object information group contains only one object. 2. Each object information group includes description, attributes, and data of an object. Object information groups are separated by blank rows. Application scenario: This sheet is used to edit parameters whose values are the same and need to be negotiated or planned for all base stations, including the telecom operator information and OSS OM IP address.
3 | Base Station Transport Data | Basic base station information and planned transport data | Notes for editing the sheet: 1. Each row records the data of a base station. 2. The site template and radio template are required during base station creation, the template names must be entered in corresponding columns.
4 | Cell Sheets | Planned radio parameters of cells | Notes for editing the sheet: 1. Each data row records the data of a cell. 2. If a cell template is required during base station creation, the template name must be filled in the corresponding column. | Remarks: The Cell sheet varies based on base station types. Co-MPT BTS: sheets of GSM Cell, GTRXGROUP, UMTS Cell, LTE Cell, RFA Cell, NR Cell NodeB: the UMTS Cell sheet eNodeB: the LTE Cell sheet gNodeB: the NR Cell sheet The summary data file for reparenting base stations does not contain this sheet.
5 | MO Pattern Sheets | Patterns of configuration objects. A pattern is the reference data of a configuration object for a base station. The object of other base stations is configured based on the pattern. | Notes for editing the sheet: 1. The *base station name column is not required in a pattern sheet. 2. Data in all object pattern sheets is applicable to all base stations during batch base station creation. Application scenario: Object data of various base stations is similar. a. The numbers of object data records are the same. b. The parameter values for each object data record are the same or have the same sources. For example, on the user plane, the number of links and link types for each base station are the same and only the base station IP addresses are different. You can put the differentiated parameters on the base station Transport Data sheet and use the referenced correlation on the Pattern sheet. | Remarks: The *base station name column varies based on base station types. Co-MPT BTS: *Name column or the Logical BTS Name column for each RAT column NodeB: *NodeB Name column. eNodeB: *eNodeB Name column gNodeB: *gNodeB Name column The base station name varies based on base station types. Co-MPT BTS: base station name or the logical base station name for each RAT NodeB: NodeB Name eNodeB: eNodeB Name gNodeB: gNodeB Name
6 | MO List Sheets | Random differences among configuration object data records of various base stations. In this case, the object data must be planned individually for each base station. | Notes for editing the sheet: 1. The *base station name column is required in an list sheet. 2. Configuration object data of different base stations are planned independently and are differentiated by base station names. Application scenario: Object data of various base stations is different. For example, on the user plane, the number of links and link types for all base stations are different and random. You need to plan and complete the object data for each base station one by one
7 | Model Difference Description | The sheet is contained only in the table in which multiple versions are combined. The sheet provides the differences between the models of different versions. | This sheet helps you fill in the table and is not used for data import. In this sheet, some parameters with model differences are provided with hyperlinks to the related sheet, and some of them are provided with no hyperlinks because those parameters may map multiple site sheets in the MOC-integration view. | The sheet is contained only in the table in which multiple versions are combined.
8 | NE Version | The sheet is contained only in the table in which multiple versions are combined.The sheet provides the component package version of a base station. | This sheet helps you fill in the table and is not used for data import. | The sheet is contained only in the table in which multiple versions are combined.
9 | Auto Deployment | NMS parameters for automatic deployment |  | Remarks: Only the summary data files for creating base stations or introducing RATs to base stations contain this sheet.
10 | Help | Guidelines to filling in this summary data file
Procedure for Generating Data in a Summary Data File
The procedure for constructing base station data after a summary data file is imported into the Deployment is as follows: 1. Read data in the summary data file (1) The Deployment reads the data in the Base Station Transport Data sheet row by row. Data of each row is used for constructing the transport data of a base station. If the parameters of certain configuration objects are defined in the Common Data sheet, the Deployment combines the data of relevant objects in the Common Data and Base Station Transport Data sheets. (2) The Deployment reads planned radio data of cells in the summary data file row by row and constructs radio data of base stations. a. If a new base station is found, the Deployment reports an error message. b. If the parameters of certain configuration objects are defined in the Common Data sheet, the Deployment combines the data of relevant objects in the Common Data sheet and the planned radio data sheet. (3) In the Common Data sheet, the data except that is used for constructing transport data and radio data of base stations in step (2) and step (3) respectively serves as global data for each base station. (4) The Deployment reads the data in pattern sheets and applies the data on each base station. (5) The Deployment reads the data in list sheets row by row and applies the data on relevant base stations based on *base station name in each row. If a new base station is found, the Deployment reports an error message. (Note: For details about *base station name, refer to the Difference column in the previous table.) 2. Verify data The Deployment verifies data according to the user-defined parameters in the summary data file. It verifies data by observing the following rules: a. Data type is correct. b. Primary key parameter values of MOs are not null. c. Primary key parameter values of MOs are unique. d. Base station names are unique. 3. Construct data Base station data has two data sources: summary data file and system template. The two files may have the same configuration objects. Therefore, the following mechanism is applied to merge the two data sources by MO: a. If MOs have been defined in the summary data file, these MOs are applied. b. If an MO is not defined in the summary data file, the MO defined in the system template is applied. Users plan and enter values of differentiated parameters of an MO defined in the summary data file. Therefore, other parameters under the MO may have no values. The processing mechanism for these parameters is as follows: a. If a primary key parameter of the MO can be found in the base station template, the Deployment reads the value of the parameter from the base station template and fills in the summary data file. b. If a primary key parameter of the MO cannot be found in the base station template, the Deployment reads the default value of the parameter and fills in the summary data file. c. If some primary key parameter still have no value and their values are the same in all MOIs in the base station template, the Deployment fills in the summary data file with the value in the template. If the values of the parameters are different in the records in the base station template, the Deployment displays an error message indicating that the data is incomplete. 4. Import data Users import the data constructed in the previous steps to complete data creation for new base stations.

## SummaryRes (hidden)
Key | cnValue | enValue
GSM Local Cell | GSM本地小区 | GSM Local Cell
UMTS Local Cell | UMTS本地小区 | UMTS Local Cell
LTE Cell | LTE小区 | LTE Cell
RFA Cell | RFA小区 | RFA Cell
NB-IoT Cell | NB-IoT小区 | NB-IoT Cell
NR Cell | NR小区 | NR Cell
NR Local Cell | NR本地小区 | NR Local Cell
NR DU Cell | NR DU小区 | NR DU Cell
GSM Logic Cell | GSM小区 | GSM Cell
UMTS Logic Cell | UMTS小区 | UMTS Cell
DCell | DSA小区 | DCell
GSM Radio Template | GSM无线模板 | GSM Radio Template
UMTS Radio Template | UMTS无线模板 | UMTS Radio Template
LTE Radio Template | LTE无线模板 | LTE Radio Template
NB-IoT Radio Template | NB-IoT无线模板 | NB-IoT Radio Template
NR Radio Template | NR无线模板 | NR Radio Template
DSA Radio Template | DSA无线模板 | DSA Radio Template
RFA Radio Template | RFA无线模板 | RFA Radio Template
NotExist | 不存在 | not exist!
AlreadyExists | 已经存在。 | already exists!
sitePatternIsEmpty | 请输入模板名称。 | Please input site template!
cellPatternIsEmpty | 请输入模板名称。 | Please input cell template!
radioPatternIsEmpty | 请输入模板名称。 | Please input radio template!
NodeB Summary Data Workbook | UMTS | UMTS
Co-MPT BTS Summary Data Workbook | MRAT | MRAT
Co-MPT BTS Multimode Expansion Data Workbook | MRAT | MRAT
eNodeB Summary Data Workbook | LTE | LTE
eGBTS Summary Data Workbook | GSM | GSM
USU3900 Summary Data Workbook | USU | USU
USU3910 Summary Data Workbook | USU | USU
ICS Summary Data Workbook | ICS | ICS
eLTE Summary Data Workbook | MRAT | MRAT
CloudRANCU_ENB Summary Data Workbook | MRAT | MRAT
CloudRANCU_M Summary Data Workbook | MRAT | MRAT
CloudRANCU_P Summary Data Workbook | MRAT | MRAT
Co-MPT BTS(Distributed Unit) Summary Data Workbook | MRAT | MRAT
gNodeB Summary Data Workbook | MRAT | MRAT
CloudRANCU_GNB Summary Data Workbook | MRAT | MRAT
gNodeB(Distributed Unit) Summary Data Workbook | MRAT | MRAT
DSA Summary Data Workbook | MRAT | MRAT
NodeB Summary采集表 | UMTS | UMTS
共主控基站Summary采集表 | MRAT | MRAT
共主控基站扩制式采集表 | MRAT | MRAT
eNodeB Summary采集表 | LTE | LTE
gNodeB Summary采集表 | MRAT | MRAT
eGBTS Summary采集表 | GSM | GSM
USU3900 Summary采集表 | USU | USU
USU3910 Summary采集表 | USU | USU
ICS Summary采集表 | ICS | ICS
eLTE Summary采集表 | MRAT | MRAT
共主控基站(分离部署)Summary采集表 | MRAT | MRAT
CloudRANCU_ENB Summary采集表 | MRAT | MRAT
CloudRANCU_M Summary采集表 | MRAT | MRAT
CloudRANCU_P Summary采集表 | MRAT | MRAT
CloudRANCU_GNB Summary采集表 | MRAT | MRAT
gNodeB(分离部署) Summary采集表 | MRAT | MRAT
DSA Summary采集表 | MRAT | MRAT
Cover | 封面 | Cover
Comm Data | 公共数据 | Common Data
Warning | 警告 | Warning
Information | 提示 | Information
SelectPattern | 请选择Pattern类型的工作表！ | Please Select Sheet of Pattern Type!
SelectValideIndex | 请输入正确的行索引号! | Please input the right rowIndex!
SelectValideData | 请输入正确的引用值！ | Please Input the right Reference Value!
SelectValideName | 请选择工作表名、组名和列名！ | Please Select Sheet Name,Group Name and Column Name!
SelectCell | 请选择一个单元格！ | Please Select One Cell!
BaseTransPort | 基站传输数据 | Base Station Transport Data
Bar_Template | 增加/删除用户自定义模板 | Add/Delete User-defined Template
Bar_LLD | LLD<-->Summary | LLD<-->Summary
Bar_IPRoute | IP路由自动计算 | IPRoute auto-compute
Bar_Refrence | 添加引用 | Add Reference
Range | 范围： | Range：
Limited Length | 长度限制： | Limited Length：
Length | 长度限制： | Limited Length：
NoInput | 不允许输入数据！ | No input is required!
help | 帮助 | Help
autoDeployment | 即插即用数据 | Auto Deployment
commConn | 普通 | Common
sslConn | SSL | SSL
GSM Controller Version | BSC | BSC
Base Station Version | BaseStation | BaseStation
UMTS Controller Version | RNC | RNC
GSM控制器版本 | BSC | BSC
基站版本 | BaseStation | BaseStation
UMTS控制器版本 | RNC | RNC
is added | 模板增加成功。 | Add template successfully.
is deleted | 模板删除成功。 | Delete template successfully.
Add | 增加 | Add
Delete | 删除 | Delete
Referenced By | 实际被引用的参数： | Parameters that have been referenced:
CanBeReferencedBy | 可以被引用的参数： | Parameters that can be referenced:
FDD/TDD Mode | FDD/TDD模式 | FDD/TDD Mode
Mode | 模式 | Mode
Cabinet Type | 柜类型 | Cabinet Type
Help for USB Parameter | USB参数帮助 | Help for USB Parameter
USB Parameter for Sites | USB开战参数 | USB Parameter for Sites
Running | 正在运行，请稍候...... | Running,please wait......
Running_Finish | 正在运行，请稍候......完成 | Running,please wait......Finish
Finished | 运行完成： | Finished.
Ready | 就绪 | Ready.
Closing | 正在结束程序,请稍候... | Closing the application,please wait......
COMMON | 公共 | COMMON
serviceType | 服务类型 | Service Type
lldWarning | 请使用自定义采集表工具设置LLD参数。 | Please setting LLD parameters using Summary Customizing tool！
Bar_Hidden | 隐藏空页签 | Hide Empty Sheet
Bar_Reset | 显示隐藏页签 | Show Hidden Sheet
InvalidCharacter | 含有非法字符： | Include Invalid Character:
connType | *连接类型 | *Connection Type
authenticationType | 认证类型 | Authentication Type
Path | 路径 | File path
Invalid | 非法！ | invalid！
lldWarning | 请使用自定义采集表工具设置LLD参数。 | Please setting LLD parameters using Summary Customizing tool！
closeWarning | 关闭应用，请稍等...... | Closing the application，please wait......
Cell | 小区 | Cell
GTRXGROUP | TRX组 | GTRXGROUP
ReferenceInvalidCharacter | 被引用的组名或列名中含有非法字符:"[]" | The Referenced Group Name or Column Name Include Invalid Character:"[]"
connectionTypeRange | 普通,SSL | Common,SSL
authenticationTypeRange | 匿名认证,OSS认证网元 | Anonymous Authentication,OSS Authenticates NE
invalidTemplateName_Comma | 非法。模板名称不能包含“,” | is invalid. Template name cannot contain ","
ModelDiffSht | 模型差异描述 | Model Difference Description
NRDUCellTrp | NR DU小区TRP | NR DU Cell TRP
NRDUCellCoverage | NR DU小区覆盖区 | NRDUCellCoverage
inValidIP | 是非法的IPv4地址 | is invalid IPv4 address
inValidMask | 是非法的IPv4地址掩码 | is invalid IPv4 mask
SheetNameCaption | 工作表名 | Sheet Name
GroupNameCaption | 组名 | Group Name
ColNameCaption | 列名 | Column Name
ReferenceCaption | 引用： | Reference:
AddButtonCaption | 添加 | Add
CancelButtonCaption | 取消 | Cancel
DeleteButtonCaption | 删除 | Delete
DstIPSettingCaption | 目的IP地址设置 | DstIP setting
MaskSettingCaption | 子网掩码设置 | Mask setting
SheetCaption | 工作表 | Sheet
GroupCaption | 组 | Group
ColumnCaption | 列 | Column
SelectFillingColCaption | 选择结果组 | Select Filling Column
AddFillingColCaption | 添加结果组 | Add Filling Column
FillingGroupCaption | 结果组 | Filling Group
FillingColCaption | 结果列 | Filling Column
SettingDataListCaption | 已设置数据 | Setting data list
SettingConvertModeCaption | 转换数据 | Setting convert mode
NetIpAddrCaption | 网络IP地址 | Net IP address
SiteCaption | 基站 | Site
CellCaption | 小区 | Cell
RadioCaption | 无线 | Radio
SiteTypeCaption | 基站类型 | Site Type
SiteTemplateCaption | 基站模板 | Site Template
BandWidthCaption | 带宽 | Band Width
TxRxModeCaption | 收发模式 | TxRx Mode
SACaption | 子帧配比 | SA
CellTemplateCaption | 小区模板 | Cell Template
RadioTemplateCaption | 无线模板 | Radio Template
OKButtonCaption | 确定 | OK
CellTypeCaption | 小区类型 | Cell Type
RadioTemplateTypeCaption | 无线模板类型 | Radio Type
Bar_AddComments | 生成批注信息 | Generate Comments
RunWait | 正在运行，请稍后...当前已完成： | Running,please wait... Finish :

## FileIdentification (hidden)
FileId | FileType
Basestation_Summary_Creation_Base_En | Summary

## ProductType (hidden)
SiteType | NEType
BTS5900 | MRAT
BTS5900A | MRAT
BTS5900AL | MRAT
BTS5900L | MRAT
DBS5900 | MRAT
DBS5900A | MRAT
DBS5900E | MRAT
DBS5900_LampSite | MRAT

## MappingSiteTemplate (hidden)
SiteType | CabinetType | FDD/TDD | SitePattern | NEType
BTS5900AL | BTS3900AL | FDD | BTS5900AL_SRAN_BBU5900_BTS3900AL_FEGE_GUL_G_3SEC_U_3SEC_L_3SEC | MRAT
BTS5900AL | BTS3900AL | FDD | BTS5900AL_SRAN_BBU5900_BTS3900AL_FEGE_GUL_G_3SEC_U_3SEC_L_3SEC_SIMPTRANSMODE | MRAT
BTS5900A | APM5930 | FDD | BTS5900A_SRAN_BBU5900_APM5930_AC_FEGE_GUL_G_3SEC_U_3SEC_L_3SEC | MRAT
BTS5900A | APM5930 | FDD | BTS5900A_SRAN_BBU5900_APM5930_AC_FEGE_GUL_G_3SEC_U_3SEC_L_3SEC_SIMPTRANSMODE | MRAT
BTS5900A | APM5930 | FDD | BTS5900A_SRAN_BBU5900_APM5930_DC_FEGE_GUL_G_3SEC_U_3SEC_L_3SEC | MRAT
BTS5900A | APM5930 | FDD | BTS5900A_SRAN_BBU5900_APM5930_DC_FEGE_GUL_G_3SEC_U_3SEC_L_3SEC_SIMPTRANSMODE | MRAT
BTS5900L | BTS5900L | FDD | BTS5900L_SRAN_BBU5900_BTS5900L_FEGE_GUL_G_3SEC_U_3SEC_L_3SEC | MRAT
BTS5900L | BTS5900L | FDD | BTS5900L_SRAN_BBU5900_BTS5900L_FEGE_GUL_G_3SEC_U_3SEC_L_3SEC_SIMPTRANSMODE | MRAT
BTS5900 | BTS5900 | FDD | BTS5900_SRAN_BBU5900_BTS5900_FEGE_GUL_G_3SEC_U_3SEC_L_3SEC | MRAT
BTS5900 | BTS5900 | FDD | BTS5900_SRAN_BBU5900_BTS5900_FEGE_GUL_G_3SEC_U_3SEC_L_3SEC_SIMPTRANSMODE | MRAT
DBS5900A | OBU5900A | FDD | DBS5900A_SRAN_BBU5900A_GULN_CLOUDAIR_G_3SEC_U_3SEC_L_3SEC_NR_3SEC | MRAT
DBS5900A | OBU5900A | FDD | DBS5900A_SRAN_BBU5900A_GULN_CLOUDAIR_G_3SEC_U_3SEC_L_3SEC_NR_3SEC_SIMPTRANSMODE | MRAT
DBS5900A | OBU5900A | FDD | DBS5900A_SRAN_BBU5900A_GULN_G_3SEC_U_3SEC_L_3SEC_NR_3SEC | MRAT
DBS5900A | OBU5900A | FDD | DBS5900A_SRAN_BBU5900A_GULN_G_3SEC_U_3SEC_L_3SEC_NR_3SEC_SIMPTRANSMODE | MRAT
DBS5900A | OBU5900A | FDD | DBS5900A_SRAN_BBU5900A_LN_CLOUDAIR_L_3SEC_NR_3SEC | MRAT
DBS5900A | OBU5900A | FDD | DBS5900A_SRAN_BBU5900A_LN_CLOUDAIR_L_3SEC_NR_3SEC_SIMPTRANSMODE | MRAT
DBS5900A | OBU5900A | FDD | DBS5900A_SRAN_BBU5900A_LN_L_3SEC_NR_3SEC | MRAT
DBS5900A | OBU5900A | FDD | DBS5900A_SRAN_BBU5900A_LN_L_3SEC_NR_3SEC_SIMPTRANSMODE | MRAT
DBS5900E | OBU5901 | FDD | DBS5900E_SRAN_BookBBU5901_GUL_G_3SEC_U_3SEC_L_3SEC | MRAT
DBS5900E | OBU5901 | FDD | DBS5900E_SRAN_BookBBU5901_GUL_G_3SEC_U_3SEC_L_3SEC_SIMPTRANSMODE | MRAT
DBS5900E | OBU5901 | FDD | DBS5900E_SRAN_BookBBU5901_LN_L_3SEC_NR_3SEC | MRAT
DBS5900E | OBU5901 | FDD | DBS5900E_SRAN_BookBBU5901_LN_L_3SEC_NR_3SEC_SIMPTRANSMODE | MRAT
DBS5900_LampSite | VIRTUAL | FDD | DBS5900_LampSite_BBU5900_VIRTUAL_UL | MRAT
DBS5900 | APM5930 |  | DBS5900_NR_BBU5900_APM5930_AC_NR_3SEC | MRAT
DBS5900 | APM5930 |  | DBS5900_NR_BBU5900_APM5930_AC_NR_3SEC_SIMPTRANSMODE | MRAT
DBS5900 | APM5930 |  | DBS5900_NR_BBU5900_APM5930_AC_NR_CLOUDAIR_3SEC | MRAT
DBS5900 | APM5930 |  | DBS5900_NR_BBU5900_APM5930_AC_NR_CLOUDAIR_3SEC_SIMPTRANSMODE | MRAT
DBS5900 | APM5930 |  | DBS5900_NR_BBU5900_APM5930_DC_NR_3SEC | MRAT
DBS5900 | APM5930 |  | DBS5900_NR_BBU5900_APM5930_DC_NR_3SEC_SIMPTRANSMODE | MRAT
DBS5900 | APM5930 |  | DBS5900_NR_BBU5900_APM5930_DC_NR_CLOUDAIR_3SEC | MRAT
DBS5900 | APM5930 |  | DBS5900_NR_BBU5900_APM5930_DC_NR_CLOUDAIR_3SEC_SIMPTRANSMODE | MRAT
DBS5900 | VIRTUAL |  | DBS5900_NR_BBU5900_VIRTUAL_NR_3SEC | MRAT
DBS5900 | VIRTUAL |  | DBS5900_NR_BBU5900_VIRTUAL_NR_3SEC_SIMPTRANSMODE | MRAT
DBS5900 | VIRTUAL |  | DBS5900_NR_BBU5900_VIRTUAL_NR_CLOUDAIR_3SEC | MRAT
DBS5900 | VIRTUAL |  | DBS5900_NR_BBU5900_VIRTUAL_NR_CLOUDAIR_3SEC_SIMPTRANSMODE | MRAT
DBS5900 | APM5930 | FDD | DBS5900_SRAN_BBU5900_APM5930_AC_FEGE_GUL_3SEC_RMU | MRAT
DBS5900 | APM5930 | FDD | DBS5900_SRAN_BBU5900_APM5930_AC_FEGE_GUL_3SEC_RMU_SIMPTRANSMODE | MRAT
DBS5900 | APM5930 | FDD | DBS5900_SRAN_BBU5900_APM5930_AC_FEGE_GUL_G_3SEC_U_3SEC_L_3SEC | MRAT
DBS5900 | APM5930 | FDD | DBS5900_SRAN_BBU5900_APM5930_AC_FEGE_GUL_G_3SEC_U_3SEC_L_3SEC_AIRU | MRAT
DBS5900 | APM5930 | FDD | DBS5900_SRAN_BBU5900_APM5930_AC_FEGE_GUL_G_3SEC_U_3SEC_L_3SEC_AIRU_SIMPTRANSMODE | MRAT
DBS5900 | APM5930 | FDD | DBS5900_SRAN_BBU5900_APM5930_AC_FEGE_GUL_G_3SEC_U_3SEC_L_3SEC_SIMPTRANSMODE | MRAT
DBS5900 | APM5930 | FDD | DBS5900_SRAN_BBU5900_APM5930_AC_FEGE_UL_3SEC_RMU | MRAT
DBS5900 | APM5930 | FDD | DBS5900_SRAN_BBU5900_APM5930_AC_FEGE_UL_3SEC_RMU_SIMPTRANSMODE | MRAT
DBS5900 | APM5930 | FDD | DBS5900_SRAN_BBU5900_APM5930_AC_GULN_CLOUDAIR_G_3SEC_U_3SEC_L_3SEC_NR_3SEC | MRAT
DBS5900 | APM5930 | FDD | DBS5900_SRAN_BBU5900_APM5930_AC_GULN_CLOUDAIR_G_3SEC_U_3SEC_L_3SEC_NR_3SEC_SIMPTRANSMODE | MRAT
DBS5900 | APM5930 | FDD | DBS5900_SRAN_BBU5900_APM5930_AC_GULN_G_3SEC_U_3SEC_L_3SEC_NR_3SEC | MRAT
DBS5900 | APM5930 | FDD | DBS5900_SRAN_BBU5900_APM5930_AC_GULN_G_3SEC_U_3SEC_L_3SEC_NR_3SEC_SIMPTRANSMODE | MRAT
DBS5900 | APM5930 | FDD | DBS5900_SRAN_BBU5900_APM5930_AC_LN_CLOUDAIR_L_3SEC_NR_3SEC | MRAT
DBS5900 | APM5930 | FDD | DBS5900_SRAN_BBU5900_APM5930_AC_LN_CLOUDAIR_L_3SEC_NR_3SEC_SIMPTRANSMODE | MRAT
DBS5900 | APM5930 | FDD | DBS5900_SRAN_BBU5900_APM5930_AC_LN_L_3SEC_NR_3SEC | MRAT
DBS5900 | APM5930 | FDD | DBS5900_SRAN_BBU5900_APM5930_AC_LN_L_3SEC_NR_3SEC_SIMPTRANSMODE | MRAT
DBS5900 | APM5930 | FDD | DBS5900_SRAN_BBU5900_APM5930_DC_FEGE_GUL_G_3SEC_U_3SEC_L_3SEC | MRAT
DBS5900 | APM5930 | FDD | DBS5900_SRAN_BBU5900_APM5930_DC_FEGE_GUL_G_3SEC_U_3SEC_L_3SEC_AIRU | MRAT
DBS5900 | APM5930 | FDD | DBS5900_SRAN_BBU5900_APM5930_DC_FEGE_GUL_G_3SEC_U_3SEC_L_3SEC_AIRU_SIMPTRANSMODE | MRAT
DBS5900 | APM5930 | FDD | DBS5900_SRAN_BBU5900_APM5930_DC_FEGE_GUL_G_3SEC_U_3SEC_L_3SEC_SIMPTRANSMODE | MRAT
DBS5900 | APM5930 | FDD | DBS5900_SRAN_BBU5900_APM5930_DC_GULN_CLOUDAIR_G_3SEC_U_3SEC_L_3SEC_NR_3SEC | MRAT
DBS5900 | APM5930 | FDD | DBS5900_SRAN_BBU5900_APM5930_DC_GULN_CLOUDAIR_G_3SEC_U_3SEC_L_3SEC_NR_3SEC_SIMPTRANSMODE | MRAT
DBS5900 | APM5930 | FDD | DBS5900_SRAN_BBU5900_APM5930_DC_GULN_G_3SEC_U_3SEC_L_3SEC_NR_3SEC | MRAT
DBS5900 | APM5930 | FDD | DBS5900_SRAN_BBU5900_APM5930_DC_GULN_G_3SEC_U_3SEC_L_3SEC_NR_3SEC_SIMPTRANSMODE | MRAT
DBS5900 | APM5930 | FDD | DBS5900_SRAN_BBU5900_APM5930_DC_LN_CLOUDAIR_L_3SEC_NR_3SEC | MRAT
DBS5900 | APM5930 | FDD | DBS5900_SRAN_BBU5900_APM5930_DC_LN_CLOUDAIR_L_3SEC_NR_3SEC_SIMPTRANSMODE | MRAT
DBS5900 | APM5930 | FDD | DBS5900_SRAN_BBU5900_APM5930_DC_LN_L_3SEC_NR_3SEC | MRAT
DBS5900 | APM5930 | FDD | DBS5900_SRAN_BBU5900_APM5930_DC_LN_L_3SEC_NR_3SEC_SIMPTRANSMODE | MRAT
DBS5900 | MRE1000 | FDD | DBS5900_SRAN_BBU5900_MRE1000_FEGE_GUL_G_3SEC_U_3SEC_L_3SEC_AIRU | MRAT
DBS5900 | MRE1000 | FDD | DBS5900_SRAN_BBU5900_MRE1000_FEGE_GUL_G_3SEC_U_3SEC_L_3SEC_AIRU_SIMPTRANSMODE | MRAT
DBS5900 | VIRTUAL | FDD | DBS5900_SRAN_BBU5900_VIRTUAL_FEGE_GUL_3SEC_RMU | MRAT
DBS5900 | VIRTUAL | FDD | DBS5900_SRAN_BBU5900_VIRTUAL_FEGE_GUL_3SEC_RMU_SIMPTRANSMODE | MRAT
DBS5900 | VIRTUAL | FDD | DBS5900_SRAN_BBU5900_VIRTUAL_FEGE_GUL_G_3SEC_U_3SEC_L_3SEC | MRAT
DBS5900 | VIRTUAL | FDD | DBS5900_SRAN_BBU5900_VIRTUAL_FEGE_GUL_G_3SEC_U_3SEC_L_3SEC_AIRU | MRAT
DBS5900 | VIRTUAL | FDD | DBS5900_SRAN_BBU5900_VIRTUAL_FEGE_GUL_G_3SEC_U_3SEC_L_3SEC_AIRU_SIMPTRANSMODE | MRAT
DBS5900 | VIRTUAL | FDDNB-IoT | DBS5900_SRAN_BBU5900_VIRTUAL_FEGE_GUL_G_3SEC_U_3SEC_L_3SEC_M_3SEC | MRAT
DBS5900 | VIRTUAL | FDDNB-IoT | DBS5900_SRAN_BBU5900_VIRTUAL_FEGE_GUL_G_3SEC_U_3SEC_L_3SEC_M_3SEC_SIMPTRANSMODE | MRAT
DBS5900 | VIRTUAL | FDD | DBS5900_SRAN_BBU5900_VIRTUAL_FEGE_GUL_G_3SEC_U_3SEC_L_3SEC_SIMPTRANSMODE | MRAT
DBS5900 | VIRTUAL | FDD | DBS5900_SRAN_BBU5900_VIRTUAL_FEGE_UL_3SEC_RMU | MRAT
DBS5900 | VIRTUAL | FDD | DBS5900_SRAN_BBU5900_VIRTUAL_FEGE_UL_3SEC_RMU_SIMPTRANSMODE | MRAT
DBS5900 | VIRTUAL | FDD | DBS5900_SRAN_BBU5900_VIRTUAL_GULN_CLOUDAIR_G_3SEC_U_3SEC_L_3SEC_NR_3SEC | MRAT
DBS5900 | VIRTUAL | FDD | DBS5900_SRAN_BBU5900_VIRTUAL_GULN_CLOUDAIR_G_3SEC_U_3SEC_L_3SEC_NR_3SEC_SIMPTRANSMODE | MRAT
DBS5900 | VIRTUAL | FDD | DBS5900_SRAN_BBU5900_VIRTUAL_GULN_G_3SEC_U_3SEC_L_3SEC_NR_3SEC | MRAT
DBS5900 | VIRTUAL | FDD | DBS5900_SRAN_BBU5900_VIRTUAL_GULN_G_3SEC_U_3SEC_L_3SEC_NR_3SEC_SIMPTRANSMODE | MRAT
DBS5900 | VIRTUAL | FDD | DBS5900_SRAN_BBU5900_VIRTUAL_LN_CLOUDAIR_L_3SEC_NR_3SEC | MRAT
DBS5900 | VIRTUAL | FDD | DBS5900_SRAN_BBU5900_VIRTUAL_LN_CLOUDAIR_L_3SEC_NR_3SEC_SIMPTRANSMODE | MRAT
DBS5900 | VIRTUAL | FDD | DBS5900_SRAN_BBU5900_VIRTUAL_LN_L_3SEC_NR_3SEC | MRAT
DBS5900 | VIRTUAL | FDD | DBS5900_SRAN_BBU5900_VIRTUAL_LN_L_3SEC_NR_3SEC_SIMPTRANSMODE | MRAT
DBS5900_LampSite | VIRTUAL |  | DBS5900_SRAN_LampSite | MRAT
DBS5900_LampSite | VIRTUAL |  | DBS5900_SRAN_LampSite_SIMPTRANSMODE | MRAT
DBS5900_LampSite | VIRTUAL | FDD | DBS5900_SRAN_VIRTUAL_Lampsite_RFA | MRAT
DBS5900 | OBU5900A | FDD | DBS5900_SRAN_BBU5900A_GULN_CLOUDAIR_G_3SEC_U_3SEC_L_3SEC_NR_3SEC | MRAT
DBS5900 | OBU5900A | FDD | DBS5900_SRAN_BBU5900A_GULN_CLOUDAIR_G_3SEC_U_3SEC_L_3SEC_NR_3SEC_SIMPTRANSMODE | MRAT
DBS5900 | OBU5900A | FDD | DBS5900_SRAN_BBU5900A_GULN_G_3SEC_U_3SEC_L_3SEC_NR_3SEC | MRAT
DBS5900 | OBU5900A | FDD | DBS5900_SRAN_BBU5900A_GULN_G_3SEC_U_3SEC_L_3SEC_NR_3SEC_SIMPTRANSMODE | MRAT
DBS5900 | OBU5900A | FDD | DBS5900_SRAN_BBU5900A_LN_CLOUDAIR_L_3SEC_NR_3SEC | MRAT
DBS5900 | OBU5900A | FDD | DBS5900_SRAN_BBU5900A_LN_CLOUDAIR_L_3SEC_NR_3SEC_SIMPTRANSMODE | MRAT
DBS5900 | OBU5900A | FDD | DBS5900_SRAN_BBU5900A_LN_L_3SEC_NR_3SEC | MRAT
DBS5900 | OBU5900A | FDD | DBS5900_SRAN_BBU5900A_LN_L_3SEC_NR_3SEC_SIMPTRANSMODE | MRAT
DBS5900 |  |  | NODE_West | MRAT

## MappingRadioTemplate (hidden)
RadioPattern | Radio Type | NEType
GBTS_Radio | GSM Radio Template | MRAT
LTE_Radio | LTE Radio Template | MRAT
LTE_Radio_FDDNBIOT | LTE Radio Template | MRAT
LTE_Radio_FDDTDD_SA0 | LTE Radio Template | MRAT
LTE_Radio_FDDTDD_SA1 | LTE Radio Template | MRAT
LTE_Radio_FDDTDD_SA2 | LTE Radio Template | MRAT
LTE_Radio_FDDTDD_SA5 | LTE Radio Template | MRAT
LTE_Radio_FDD_DDB_1PCI | LTE Radio Template | MRAT
LTE_Radio_FDD_DDB_2PCI | LTE Radio Template | MRAT
LTE_Radio_FDD_SMART_8T8R_SDA_SSB_2PCI | LTE Radio Template | MRAT
LTE_Radio_FDD_SSB_2PCI_2O | LTE Radio Template | MRAT
LTE_Radio_FDD_SSB_3PCI_1I2O | LTE Radio Template | MRAT
LTE_Radio_FDD_SSB_3PCI_3O | LTE Radio Template | MRAT
LTE_Radio_FDD_SSB_4PCI_2I2O | LTE Radio Template | MRAT
LTE_Radio_FDD_SSB_4PCI_4O | LTE Radio Template | MRAT
LTE_Radio_NBIOT | LTE Radio Template | MRAT
LTE_Radio_TDD_SA0 | LTE Radio Template | MRAT
LTE_Radio_TDD_SA1 | LTE Radio Template | MRAT
LTE_Radio_TDD_SA2 | LTE Radio Template | MRAT
LTE_Radio_TDD_SA2_MM | LTE Radio Template | MRAT
LTE_Radio_TDD_SA5 | LTE Radio Template | MRAT
NR_RADIO | NR Radio Template | MRAT
NodeB_Radio | UMTS Radio Template | MRAT
NodeB_Radio_GU5M | UMTS Radio Template | MRAT
RFA_radio | RFA Radio Template | MRAT
2G_West | GSM Radio Template | MRAT
4G_West | LTE Radio Template | MRAT

## InnerValideDef (hidden)
Sheet Name | Group Name | Column Name

## MappingCellTemplate (hidden)
CellPattern | CellType | NEType | Bandwidth | TxRxMode | FDD/TDD | SA
Default 2G Cell Template | GSM Cell | GSM
Default 2G Cell Template | GSM Cell | MRAT
Default 3G Cell Template | UMTS Cell | MRAT
Default 3G Cell Template | UMTS Cell | UMTS
Default 3G DC Cell Template | UMTS Cell | MRAT
Default 3G DC Cell Template | UMTS Cell | UMTS
Default 3G HSDPA Cell Template | UMTS Cell | MRAT
Default 3G HSDPA Cell Template | UMTS Cell | UMTS
Default 3G Micro Cell Template | UMTS Cell | MRAT
Default 3G Micro Cell Template | UMTS Cell | UMTS
GBTS_Cell | GSM Local Cell | MRAT
LTE_Cell_FDD_10M_2T2R | LTE Cell | MRAT |  |  | FDD
LTE_Cell_FDD_10M_32T32R_MM_TM4 | LTE Cell | MRAT |  |  | FDD
LTE_Cell_FDD_10M_32T32R_MM_TM9 | LTE Cell | MRAT |  |  | FDD
LTE_Cell_FDD_10M_SMART_8T8R_DDB | LTE Cell | MRAT |  |  | FDD
LTE_Cell_FDD_10M_SMART_8T8R_SDA_SSB | LTE Cell | MRAT |  |  | FDD
LTE_Cell_FDD_15M_32T32R_MM_TM4 | LTE Cell | MRAT |  |  | FDD
LTE_Cell_FDD_15M_32T32R_MM_TM9 | LTE Cell | MRAT |  |  | FDD
LTE_Cell_FDD_1DOT4M_2T2R_FOR_EMTC_ONLY | LTE Cell | MRAT |  |  | FDD
LTE_Cell_FDD_20M_2T2R | LTE Cell | MRAT |  |  | FDD
LTE_Cell_FDD_20M_2T2R_FOR_INBAND_NBIOT_CELL | LTE Cell | MRAT |  |  | FDD
LTE_Cell_FDD_20M_2T2R_FOR_INBAND_NBIOT_CELL_Lampsite | LTE Cell | MRAT |  |  | FDD
LTE_Cell_FDD_20M_2T2R_LampSite_24pRRU | LTE Cell | MRAT |  |  | FDD
LTE_Cell_FDD_20M_2T2R_LampSite_24pRRU_3902 | LTE Cell | MRAT |  |  | FDD
LTE_Cell_FDD_20M_2T2R_LampSite_32pRRU | LTE Cell | MRAT |  |  | FDD
LTE_Cell_FDD_20M_2T2R_LampSite_48pRRU | LTE Cell | MRAT |  |  | FDD
LTE_Cell_FDD_20M_2T2R_LampSite_48pRRU_3902 | LTE Cell | MRAT |  |  | FDD
LTE_Cell_FDD_20M_2T2R_LampSite_8pRRU | LTE Cell | MRAT |  |  | FDD
LTE_Cell_FDD_20M_32T32R_MM_TM4 | LTE Cell | MRAT |  |  | FDD
LTE_Cell_FDD_20M_32T32R_MM_TM9 | LTE Cell | MRAT |  |  | FDD
LTE_Cell_FDD_3M_2T2R_FOR_EMTC_ONLY | LTE Cell | MRAT |  |  | FDD
LTE_Cell_FDD_5M_2T2R_FOR_EMTC_ONLY | LTE Cell | MRAT |  |  | FDD
LTE_Cell_FDD_5M_32T32R_MM_TM4 | LTE Cell | MRAT |  |  | FDD
LTE_Cell_FDD_5M_32T32R_MM_TM9 | LTE Cell | MRAT |  |  | FDD
LTE_Cell_NBIOT_Guardband | LTE Cell | MRAT |  |  | NB-IoT
LTE_Cell_NBIOT_Guardband_Lampsite | LTE Cell | MRAT |  |  | NB-IoT
LTE_Cell_NBIOT_Inband | LTE Cell | MRAT |  |  | NB-IoT
LTE_Cell_NBIOT_Inband_Lampsite | LTE Cell | MRAT |  |  | NB-IoT
LTE_Cell_NBIOT_Standalone | LTE Cell | MRAT |  |  | NB-IoT
LTE_Cell_NBIOT_Standalone_Lampsite | LTE Cell | MRAT |  |  | NB-IoT
LTE_Cell_TDD_10M_S1_2T2R_TDSTDL | LTE Cell | MRAT | 10M | 2T2R | TDD | SA2
LTE_Cell_TDD_10M_S1_8T16R_TDSTDL | LTE Cell | MRAT | 10M | 8T8R | TDD | SA2
LTE_Cell_TDD_10M_S1_8T8R_TDL | LTE Cell | MRAT | 10M | 8T8R | TDD | SA2
LTE_Cell_TDD_10M_S1_8T8R_TDSTDL | LTE Cell | MRAT | 10M | 8T8R | TDD | SA2
LTE_Cell_TDD_10M_SA0_S1_2T2R | LTE Cell | MRAT | 10M | 2T2R | TDD | SA0
LTE_Cell_TDD_10M_SA0_S1_4T4R_BF | LTE Cell | MRAT | 10M | 4T4R | TDD | SA0
LTE_Cell_TDD_10M_SA0_S1_4T4R_MIMO | LTE Cell | MRAT | 10M | 4T4R | TDD | SA0
LTE_Cell_TDD_10M_SA1_S1_2T2R | LTE Cell | MRAT | 10M | 2T2R | TDD | SA1
LTE_Cell_TDD_10M_SA1_S1_2T2R_TDL_HST | LTE Cell | MRAT | 10M | 2T2R | TDD | SA1
LTE_Cell_TDD_10M_SA1_S1_4T4R_BF | LTE Cell | MRAT | 10M | 4T4R | TDD | SA1
LTE_Cell_TDD_10M_SA1_S1_4T4R_MIMO | LTE Cell | MRAT | 10M | 4T4R | TDD | SA1
LTE_Cell_TDD_10M_SA1_S1_4T4R_TDL_HST | LTE Cell | MRAT | 10M | 4T4R | TDD | SA1
LTE_Cell_TDD_10M_SA1_S1_8T8R_TDL_HST | LTE Cell | MRAT | 10M | 8T8R | TDD | SA1
LTE_Cell_TDD_10M_SA2_S1_2T2R | LTE Cell | MRAT | 10M | 2T2R | TDD | SA2
LTE_Cell_TDD_10M_SA2_S1_2T2R_TDL_HST | LTE Cell | MRAT | 10M | 2T2R | TDD | SA2
LTE_Cell_TDD_10M_SA2_S1_32T32R_eCPRI | LTE Cell | MRAT | 10M | 32T32R | TDD | SA2
LTE_Cell_TDD_10M_SA2_S1_4T4R_BF | LTE Cell | MRAT | 10M | 4T4R | TDD | SA2
LTE_Cell_TDD_10M_SA2_S1_4T4R_MIMO | LTE Cell | MRAT | 10M | 4T4R | TDD | SA2
LTE_Cell_TDD_10M_SA2_S1_4T4R_TDL_HST | LTE Cell | MRAT | 10M | 4T4R | TDD | SA2
LTE_Cell_TDD_10M_SA2_S1_64T64R | LTE Cell | MRAT | 10M | 64T64R | TDD | SA2
LTE_Cell_TDD_10M_SA2_S1_8T8R_TDL_HST | LTE Cell | MRAT | 10M | 8T8R | TDD | SA2
LTE_Cell_TDD_10M_SA5_S1_2T2R | LTE Cell | MRAT | 10M | 2T2R | TDD | SA5
LTE_Cell_TDD_10M_SA5_S1_4T4R_BF | LTE Cell | MRAT | 10M | 4T4R | TDD | SA5
LTE_Cell_TDD_10M_SA5_S1_4T4R_MIMO | LTE Cell | MRAT | 10M | 4T4R | TDD | SA5
LTE_Cell_TDD_15M_BAND34_SA2_S1_2T2R_TDL | LTE Cell | MRAT | 15M | 2T2R | TDD | SA2
LTE_Cell_TDD_15M_BAND34_SA2_S1_8T8R_2T2R_TDL | LTE Cell | MRAT | 15M | 8T8R | TDD | SA2
LTE_Cell_TDD_15M_BAND34_SA2_S1_8T8R_TDL | LTE Cell | MRAT | 15M | 8T8R | TDD | SA2
LTE_Cell_TDD_15M_SA0_S1_2T2R | LTE Cell | MRAT | 15M | 2T2R | TDD | SA0
LTE_Cell_TDD_15M_SA0_S1_4T4R_BF | LTE Cell | MRAT | 15M | 4T4R | TDD | SA0
LTE_Cell_TDD_15M_SA0_S1_4T4R_MIMO | LTE Cell | MRAT | 15M | 4T4R | TDD | SA0
LTE_Cell_TDD_15M_SA1_S1_2T2R | LTE Cell | MRAT | 15M | 2T2R | TDD | SA1
LTE_Cell_TDD_15M_SA1_S1_2T2R_TDL_HST | LTE Cell | MRAT | 15M | 2T2R | TDD | SA1
LTE_Cell_TDD_15M_SA1_S1_4T4R_BF | LTE Cell | MRAT | 15M | 4T4R | TDD | SA1
LTE_Cell_TDD_15M_SA1_S1_4T4R_MIMO | LTE Cell | MRAT | 15M | 4T4R | TDD | SA1
LTE_Cell_TDD_15M_SA1_S1_4T4R_TDL_HST | LTE Cell | MRAT | 15M | 4T4R | TDD | SA1
LTE_Cell_TDD_15M_SA1_S1_8T8R | LTE Cell | MRAT | 15M | 8T8R | TDD | SA1
LTE_Cell_TDD_15M_SA1_S1_8T8R_TDL_HST | LTE Cell | MRAT | 15M | 8T8R | TDD | SA1
LTE_Cell_TDD_15M_SA2_S1_2T2R | LTE Cell | MRAT | 15M | 2T2R | TDD | SA2
LTE_Cell_TDD_15M_SA2_S1_2T2R_TDL | LTE Cell | MRAT | 15M | 2T2R | TDD | SA2
LTE_Cell_TDD_15M_SA2_S1_2T2R_TDL_HST | LTE Cell | MRAT | 15M | 2T2R | TDD | SA2
LTE_Cell_TDD_15M_SA2_S1_4T4R_BF | LTE Cell | MRAT | 15M | 4T4R | TDD | SA2
LTE_Cell_TDD_15M_SA2_S1_4T4R_MIMO | LTE Cell | MRAT | 15M | 4T4R | TDD | SA2
LTE_Cell_TDD_15M_SA2_S1_4T4R_TDL_HST | LTE Cell | MRAT | 15M | 4T4R | TDD | SA2
LTE_Cell_TDD_15M_SA2_S1_8T8R | LTE Cell | MRAT | 15M | 8T8R | TDD | SA2
LTE_Cell_TDD_15M_SA2_S1_8T8R_2T2R_TDL | LTE Cell | MRAT | 15M | 8T8R | TDD | SA2
LTE_Cell_TDD_15M_SA2_S1_8T8R_TDL | LTE Cell | MRAT | 15M | 8T8R | TDD | SA2
LTE_Cell_TDD_15M_SA2_S1_8T8R_TDL_HST | LTE Cell | MRAT | 15M | 8T8R | TDD | SA2
LTE_Cell_TDD_15M_SA5_S1_2T2R | LTE Cell | MRAT | 15M | 2T2R | TDD | SA5
LTE_Cell_TDD_15M_SA5_S1_4T4R_BF | LTE Cell | MRAT | 15M | 4T4R | TDD | SA5
LTE_Cell_TDD_15M_SA5_S1_4T4R_MIMO | LTE Cell | MRAT | 15M | 4T4R | TDD | SA5
LTE_Cell_TDD_20M_S1_16T16R | LTE Cell | MRAT | 20M | 8T8R | TDD | SA2
LTE_Cell_TDD_20M_S1_1T1R_TDSTDL | LTE Cell | MRAT | 20M | 1T1R | TDD | SA2
LTE_Cell_TDD_20M_S1_2T2R_TDL | LTE Cell | MRAT | 20M | 2T2R | TDD | SA2
LTE_Cell_TDD_20M_S1_2T2R_TDSTDL | LTE Cell | MRAT | 20M | 2T2R | TDD | SA2
LTE_Cell_TDD_20M_S1_4T4R_TDL | LTE Cell | MRAT | 20M | 4T4R | TDD | SA2
LTE_Cell_TDD_20M_S1_8T16R_TDSTDL | LTE Cell | MRAT | 20M | 8T8R | TDD | SA2
LTE_Cell_TDD_20M_S1_8T8R_TDL | LTE Cell | MRAT | 20M | 8T8R | TDD | SA2
LTE_Cell_TDD_20M_S1_8T8R_TDSTDL | LTE Cell | MRAT | 20M | 8T8R | TDD | SA2
LTE_Cell_TDD_20M_SA0_S1_2T2R | LTE Cell | MRAT | 20M | 2T2R | TDD | SA0
LTE_Cell_TDD_20M_SA0_S1_4T4R_BF | LTE Cell | MRAT | 20M | 4T4R | TDD | SA0
LTE_Cell_TDD_20M_SA0_S1_4T4R_MIMO | LTE Cell | MRAT | 20M | 4T4R | TDD | SA0
LTE_Cell_TDD_20M_SA1_S1_2T2R | LTE Cell | MRAT | 20M | 2T2R | TDD | SA1
LTE_Cell_TDD_20M_SA1_S1_2T2R_TDL_HST | LTE Cell | MRAT | 20M | 2T2R | TDD | SA1
LTE_Cell_TDD_20M_SA1_S1_4T4R_BF | LTE Cell | MRAT | 20M | 4T4R | TDD | SA1
LTE_Cell_TDD_20M_SA1_S1_4T4R_MIMO | LTE Cell | MRAT | 20M | 4T4R | TDD | SA1
LTE_Cell_TDD_20M_SA1_S1_4T4R_TDL_HST | LTE Cell | MRAT | 20M | 4T4R | TDD | SA1
LTE_Cell_TDD_20M_SA1_S1_8T8R_TDL_HST | LTE Cell | MRAT | 20M | 8T8R | TDD | SA1
LTE_Cell_TDD_20M_SA2_S1_2T2R | LTE Cell | MRAT | 20M | 2T2R | TDD | SA2
LTE_Cell_TDD_20M_SA2_S1_2T2R_LampSite | LTE Cell | MRAT | 20M | 2T2R | TDD | SA2
LTE_Cell_TDD_20M_SA2_S1_2T2R_LampSite_8pRRU | LTE Cell | MRAT | 20M | 2T2R | TDD | SA2
LTE_Cell_TDD_20M_SA2_S1_2T2R_TDL_HST | LTE Cell | MRAT | 20M | 2T2R | TDD | SA2
LTE_Cell_TDD_20M_SA2_S1_32T32R_TDL_eCPRI | LTE Cell | MRAT | 20M | 32T32R | TDD | SA2
LTE_Cell_TDD_20M_SA2_S1_32T32R_eCPRI | LTE Cell | MRAT | 20M | 32T32R | TDD | SA2
LTE_Cell_TDD_20M_SA2_S1_4T4R_BF | LTE Cell | MRAT | 20M | 4T4R | TDD | SA2
LTE_Cell_TDD_20M_SA2_S1_4T4R_MIMO | LTE Cell | MRAT | 20M | 4T4R | TDD | SA2
LTE_Cell_TDD_20M_SA2_S1_4T4R_TDL_HST | LTE Cell | MRAT | 20M | 4T4R | TDD | SA2
LTE_Cell_TDD_20M_SA2_S1_64T64R | LTE Cell | MRAT | 20M | 64T64R | TDD | SA2
LTE_Cell_TDD_20M_SA2_S1_64T64R_TDL | LTE Cell | MRAT | 20M | 64T64R | TDD | SA2
LTE_Cell_TDD_20M_SA2_S1_64T64R_TDL_eCPRI | LTE Cell | MRAT | 20M | 64T64R | TDD | SA2
LTE_Cell_TDD_20M_SA2_S1_64T64R_eCPRI | LTE Cell | MRAT | 20M | 64T64R | TDD | SA2
LTE_Cell_TDD_20M_SA2_S1_8T8R_TDL_HST | LTE Cell | MRAT | 20M | 8T8R | TDD | SA2
LTE_Cell_TDD_20M_SA5_S1_2T2R | LTE Cell | MRAT | 20M | 2T2R | TDD | SA5
LTE_Cell_TDD_20M_SA5_S1_4T4R_BF | LTE Cell | MRAT | 20M | 4T4R | TDD | SA5
LTE_Cell_TDD_20M_SA5_S1_4T4R_MIMO | LTE Cell | MRAT | 20M | 4T4R | TDD | SA5
LTE_Cell_TDD_5M_SA0_S1_2T2R | LTE Cell | MRAT | 5M | 2T2R | TDD | SA0
LTE_Cell_TDD_5M_SA0_S1_4T4R_MIMO | LTE Cell | MRAT | 5M | 4T4R | TDD | SA0
LTE_Cell_TDD_5M_SA1_S1_2T2R | LTE Cell | MRAT | 5M | 2T2R | TDD | SA1
LTE_Cell_TDD_5M_SA1_S1_4T4R_MIMO | LTE Cell | MRAT | 5M | 4T4R | TDD | SA1
LTE_Cell_TDD_5M_SA2_S1_2T2R | LTE Cell | MRAT | 5M | 2T2R | TDD | SA2
LTE_Cell_TDD_5M_SA2_S1_4T4R_MIMO | LTE Cell | MRAT | 5M | 4T4R | TDD | SA2
LTE_Cell_TDD_5M_SA5_S1_2T2R | LTE Cell | MRAT | 5M | 2T2R | TDD | SA5
LTE_Cell_TDD_5M_SA5_S1_4T4R_MIMO | LTE Cell | MRAT | 5M | 4T4R | TDD | SA5
NR_CELL_MMW_TDD_100M_2T2R | NR Cell | MRAT |  |  | TDD
NR_CELL_MMW_TDD_100M_4T4R | NR Cell | MRAT |  |  | TDD
NR_CELL_MMW_TDD_100M_8T8R | NR Cell | MRAT |  |  | TDD
NR_CELL_SUB3G_FDD_20M_4T4R | NR Cell | MRAT |  |  | FDD
NR_CELL_SUB3G_TDD_100M_2T2R_LampSite_16pRRU | NR Cell | MRAT |  |  | TDD
NR_CELL_SUB3G_TDD_100M_2T2R_LampSite_32pRRU | NR Cell | MRAT |  |  | TDD
NR_CELL_SUB3G_TDD_100M_4T4R_LampSite_16pRRU | NR Cell | MRAT |  |  | TDD
NR_CELL_SUB3G_TDD_100M_4T4R_LampSite_32pRRU | NR Cell | MRAT |  |  | TDD
NR_CELL_SUB6G_TDD_100M_2T2R_4T4R_8T8R | NR Cell | MRAT |  |  | TDD
NR_CELL_SUB6G_TDD_100M_64T64R_32T32R | NR Cell | MRAT |  |  | TDD
NR_CELL_SUB6G_TDD_100M_64T64R_32T32R_ClOUDAIR | NR Cell | MRAT |  |  | TDD
NR_DUCELL_MMW_TDD_100M_2T2R | NR DU Cell | MRAT |  |  | TDD
NR_DUCELL_MMW_TDD_100M_4T4R | NR DU Cell | MRAT |  |  | TDD
NR_DUCELL_MMW_TDD_100M_8T8R | NR DU Cell | MRAT |  |  | TDD
NR_DUCELL_SUB3G_FDD_20M_4T4R | NR DU Cell | MRAT |  |  | FDD
NR_DUCELL_SUB3G_FDD_20M_4T4R_UL_ONLY_CLOUDAIR | NR DU Cell | MRAT
NR_DUCELL_SUB3G_TDD_100M_2T2R_LampSite_16pRRU | NR DU Cell | MRAT |  |  | TDD
NR_DUCELL_SUB3G_TDD_100M_2T2R_LampSite_32pRRU | NR DU Cell | MRAT |  |  | TDD
NR_DUCELL_SUB3G_TDD_100M_4T4R_LampSite_16pRRU | NR DU Cell | MRAT |  |  | TDD
NR_DUCELL_SUB3G_TDD_100M_4T4R_LampSite_32pRRU | NR DU Cell | MRAT |  |  | TDD
NR_DUCELL_SUB3G_TDD_100M_LampSite_JieNeng | NR DU Cell | MRAT |  |  | TDD
NR_DUCELL_SUB6G_TDD_100M_2T2R | NR DU Cell | MRAT |  |  | TDD
NR_DUCELL_SUB6G_TDD_100M_32T32R | NR DU Cell | MRAT |  |  | TDD
NR_DUCELL_SUB6G_TDD_100M_32T32R_ClOUDAIR | NR DU Cell | MRAT |  |  | TDD
NR_DUCELL_SUB6G_TDD_100M_4T4R | NR DU Cell | MRAT |  |  | TDD
NR_DUCELL_SUB6G_TDD_100M_64T64R | NR DU Cell | MRAT |  |  | TDD
NR_DUCELL_SUB6G_TDD_100M_64T64R_ClOUDAIR | NR DU Cell | MRAT |  |  | TDD
NR_DUCELL_SUB6G_TDD_100M_8T8R | NR DU Cell | MRAT |  |  | TDD
NodeB_Cell_Transmitter Non-diversity_Default | UMTS Local Cell | MRAT
NodeB_Cell_Transmitter Non-diversity_GU5M | UMTS Local Cell | MRAT
RFA_Cell_Band | RFA Cell | MRAT
RFA_Cell_Freq | RFA Cell | MRAT
RFA_Cell_GSM_NB | RFA Cell | MRAT
RFA_Cell_NB_GuardBand | RFA Cell | MRAT
RFA_Cell_NB_InBand | RFA Cell | MRAT
RFA_Cell_NB_Only | RFA Cell | MRAT
LTE_CELL_TDD_10M_S1_2T2R_TDSTDL | LTE Cell | MRAT | 10M | 2T2R | TDD | SA2
LTE_CELL_TDD_10M_S1_8T16R_TDSTDL | LTE Cell | MRAT | 10M | 8T8R | TDD | SA2
LTE_CELL_TDD_10M_S1_8T8R_TDL | LTE Cell | MRAT | 10M | 8T8R | TDD | SA2
LTE_CELL_TDD_10M_S1_8T8R_TDSTDL | LTE Cell | MRAT | 10M | 8T8R | TDD | SA2
LTE_CELL_TDD_10M_SA0_S1_2T2R | LTE Cell | MRAT | 10M | 2T2R | TDD | SA0
LTE_CELL_TDD_10M_SA0_S1_4T4R_BF | LTE Cell | MRAT | 10M | 4T4R | TDD | SA0
LTE_CELL_TDD_10M_SA0_S1_4T4R_MIMO | LTE Cell | MRAT | 10M | 4T4R | TDD | SA0
LTE_CELL_TDD_10M_SA1_S1_2T2R | LTE Cell | MRAT | 10M | 2T2R | TDD | SA1
LTE_CELL_TDD_10M_SA1_S1_2T2R_TDL_HST | LTE Cell | MRAT | 10M | 2T2R | TDD | SA1
LTE_CELL_TDD_10M_SA1_S1_4T4R_BF | LTE Cell | MRAT | 10M | 4T4R | TDD | SA1
LTE_CELL_TDD_10M_SA1_S1_4T4R_MIMO | LTE Cell | MRAT | 10M | 4T4R | TDD | SA1
LTE_CELL_TDD_10M_SA1_S1_4T4R_TDL_HST | LTE Cell | MRAT | 10M | 4T4R | TDD | SA1
LTE_CELL_TDD_10M_SA2_S1_2T2R | LTE Cell | MRAT | 10M | 2T2R | TDD | SA2
LTE_CELL_TDD_10M_SA2_S1_2T2R_TDL_HST | LTE Cell | MRAT | 10M | 2T2R | TDD | SA2
LTE_CELL_TDD_10M_SA2_S1_4T4R_BF | LTE Cell | MRAT | 10M | 4T4R | TDD | SA2
LTE_CELL_TDD_10M_SA2_S1_4T4R_MIMO | LTE Cell | MRAT | 10M | 4T4R | TDD | SA2
LTE_CELL_TDD_10M_SA2_S1_4T4R_TDL_HST | LTE Cell | MRAT | 10M | 4T4R | TDD | SA2
LTE_CELL_TDD_10M_SA5_S1_2T2R | LTE Cell | MRAT | 10M | 2T2R | TDD | SA5
LTE_CELL_TDD_10M_SA5_S1_4T4R_BF | LTE Cell | MRAT | 10M | 4T4R | TDD | SA5
LTE_CELL_TDD_10M_SA5_S1_4T4R_MIMO | LTE Cell | MRAT | 10M | 4T4R | TDD | SA5
LTE_CELL_TDD_15M_BAND34_SA2_S1_2T2R_TDL | LTE Cell | MRAT | 15M | 2T2R | TDD | SA2
LTE_CELL_TDD_15M_BAND34_SA2_S1_8T8R_2T2R_TDL | LTE Cell | MRAT | 15M | 8T8R | TDD | SA2
LTE_CELL_TDD_15M_BAND34_SA2_S1_8T8R_TDL | LTE Cell | MRAT | 15M | 8T8R | TDD | SA2
LTE_CELL_TDD_15M_SA0_S1_2T2R | LTE Cell | MRAT | 15M | 2T2R | TDD | SA0
LTE_CELL_TDD_15M_SA0_S1_4T4R_BF | LTE Cell | MRAT | 15M | 4T4R | TDD | SA0
LTE_CELL_TDD_15M_SA0_S1_4T4R_MIMO | LTE Cell | MRAT | 15M | 4T4R | TDD | SA0
LTE_CELL_TDD_15M_SA1_S1_2T2R | LTE Cell | MRAT | 15M | 2T2R | TDD | SA1
LTE_CELL_TDD_15M_SA1_S1_2T2R_TDL_HST | LTE Cell | MRAT | 15M | 2T2R | TDD | SA1
LTE_CELL_TDD_15M_SA1_S1_4T4R_BF | LTE Cell | MRAT | 15M | 4T4R | TDD | SA1
LTE_CELL_TDD_15M_SA1_S1_4T4R_MIMO | LTE Cell | MRAT | 15M | 4T4R | TDD | SA1
LTE_CELL_TDD_15M_SA1_S1_4T4R_TDL_HST | LTE Cell | MRAT | 15M | 4T4R | TDD | SA1
LTE_CELL_TDD_15M_SA1_S1_8T8R | LTE Cell | MRAT | 15M | 8T8R | TDD | SA1
LTE_CELL_TDD_15M_SA2_S1_2T2R | LTE Cell | MRAT | 15M | 2T2R | TDD | SA2
LTE_CELL_TDD_15M_SA2_S1_2T2R_TDL | LTE Cell | MRAT | 15M | 2T2R | TDD | SA2
LTE_CELL_TDD_15M_SA2_S1_2T2R_TDL_HST | LTE Cell | MRAT | 15M | 2T2R | TDD | SA2
LTE_CELL_TDD_15M_SA2_S1_4T4R_BF | LTE Cell | MRAT | 15M | 4T4R | TDD | SA2
LTE_CELL_TDD_15M_SA2_S1_4T4R_MIMO | LTE Cell | MRAT | 15M | 4T4R | TDD | SA2
LTE_CELL_TDD_15M_SA2_S1_4T4R_TDL_HST | LTE Cell | MRAT | 15M | 4T4R | TDD | SA2
LTE_CELL_TDD_15M_SA2_S1_8T8R | LTE Cell | MRAT | 15M | 8T8R | TDD | SA2
LTE_CELL_TDD_15M_SA2_S1_8T8R_2T2R_TDL | LTE Cell | MRAT | 15M | 8T8R | TDD | SA2
LTE_CELL_TDD_15M_SA2_S1_8T8R_TDL | LTE Cell | MRAT | 15M | 8T8R | TDD | SA2
LTE_CELL_TDD_15M_SA5_S1_2T2R | LTE Cell | MRAT | 15M | 2T2R | TDD | SA5
LTE_CELL_TDD_15M_SA5_S1_4T4R_BF | LTE Cell | MRAT | 15M | 4T4R | TDD | SA5
LTE_CELL_TDD_15M_SA5_S1_4T4R_MIMO | LTE Cell | MRAT | 15M | 4T4R | TDD | SA5
LTE_CELL_TDD_20M_S1_16T16R | LTE Cell | MRAT | 20M | 8T8R | TDD | SA2
LTE_CELL_TDD_20M_S1_1T1R_TDSTDL | LTE Cell | MRAT | 20M | 1T1R | TDD | SA2
LTE_CELL_TDD_20M_S1_2T2R_TDL | LTE Cell | MRAT | 20M | 2T2R | TDD | SA2
LTE_CELL_TDD_20M_S1_2T2R_TDSTDL | LTE Cell | MRAT | 20M | 2T2R | TDD | SA2
LTE_CELL_TDD_20M_S1_4T4R_TDL | LTE Cell | MRAT | 20M | 4T4R | TDD | SA2
LTE_CELL_TDD_20M_S1_8T16R_TDSTDL | LTE Cell | MRAT | 20M | 8T8R | TDD | SA2
LTE_CELL_TDD_20M_S1_8T8R_TDL | LTE Cell | MRAT | 20M | 8T8R | TDD | SA2
LTE_CELL_TDD_20M_S1_8T8R_TDSTDL | LTE Cell | MRAT | 20M | 8T8R | TDD | SA2
LTE_CELL_TDD_20M_SA0_S1_2T2R | LTE Cell | MRAT | 20M | 2T2R | TDD | SA0
LTE_CELL_TDD_20M_SA0_S1_4T4R_BF | LTE Cell | MRAT | 20M | 4T4R | TDD | SA0
LTE_CELL_TDD_20M_SA0_S1_4T4R_MIMO | LTE Cell | MRAT | 20M | 4T4R | TDD | SA0
LTE_CELL_TDD_20M_SA1_S1_2T2R | LTE Cell | MRAT | 20M | 2T2R | TDD | SA1
LTE_CELL_TDD_20M_SA1_S1_2T2R_TDL_HST | LTE Cell | MRAT | 20M | 2T2R | TDD | SA1
LTE_CELL_TDD_20M_SA1_S1_4T4R_BF | LTE Cell | MRAT | 20M | 4T4R | TDD | SA1
LTE_CELL_TDD_20M_SA1_S1_4T4R_MIMO | LTE Cell | MRAT | 20M | 4T4R | TDD | SA1
LTE_CELL_TDD_20M_SA1_S1_4T4R_TDL_HST | LTE Cell | MRAT | 20M | 4T4R | TDD | SA1
LTE_CELL_TDD_20M_SA2_S1_2T2R | LTE Cell | MRAT | 20M | 2T2R | TDD | SA2
LTE_CELL_TDD_20M_SA2_S1_2T2R_TDL_HST | LTE Cell | MRAT | 20M | 2T2R | TDD | SA2
LTE_CELL_TDD_20M_SA2_S1_4T4R_BF | LTE Cell | MRAT | 20M | 4T4R | TDD | SA2
LTE_CELL_TDD_20M_SA2_S1_4T4R_MIMO | LTE Cell | MRAT | 20M | 4T4R | TDD | SA2
LTE_CELL_TDD_20M_SA2_S1_4T4R_TDL_HST | LTE Cell | MRAT | 20M | 4T4R | TDD | SA2
LTE_CELL_TDD_20M_SA5_S1_2T2R | LTE Cell | MRAT | 20M | 2T2R | TDD | SA5
LTE_CELL_TDD_20M_SA5_S1_4T4R_BF | LTE Cell | MRAT | 20M | 4T4R | TDD | SA5
LTE_CELL_TDD_20M_SA5_S1_4T4R_MIMO | LTE Cell | MRAT | 20M | 4T4R | TDD | SA5
LTE_CELL_TDD_5M_SA0_S1_2T2R | LTE Cell | MRAT | 5M | 2T2R | TDD | SA0
LTE_CELL_TDD_5M_SA0_S1_4T4R_MIMO | LTE Cell | MRAT | 5M | 4T4R | TDD | SA0
LTE_CELL_TDD_5M_SA1_S1_2T2R | LTE Cell | MRAT | 5M | 2T2R | TDD | SA1
LTE_CELL_TDD_5M_SA1_S1_4T4R_MIMO | LTE Cell | MRAT | 5M | 4T4R | TDD | SA1
LTE_CELL_TDD_5M_SA2_S1_2T2R | LTE Cell | MRAT | 5M | 2T2R | TDD | SA2
LTE_CELL_TDD_5M_SA2_S1_4T4R_MIMO | LTE Cell | MRAT | 5M | 4T4R | TDD | SA2
LTE_CELL_TDD_5M_SA5_S1_2T2R | LTE Cell | MRAT | 5M | 2T2R | TDD | SA5
LTE_CELL_TDD_5M_SA5_S1_4T4R_MIMO | LTE Cell | MRAT | 5M | 4T4R | TDD | SA5
GLOCELL_West | GSM Local Cell | MRAT
LTE_TDD_West | LTE Cell | MRAT | 20M | 4T4R | TDD | SA2
LTE_FDD_West | LTE Cell | MRAT |  |  | FDD
D18_West | GSM Cell | MRAT
G9_West | GSM Cell | MRAT

## Qos (hidden)
QOS
Service Type | DSCP | VLAN | VLAN Pri

## ToolBarConfig (hidden)
AddSite | AddCell | AddRadio
N | N | N

## IPRouteMap (hidden)
DstIP setting |  |  |  |  | Mask setting
Sheet | Group | Column | Filling Group | Filling Column | Sheet | Group | Column | Filling Group | Filling Column

## Identification (hidden)
GTRANSPARA | TRANSCFGMODE | OLD

## Auto Deployment_1 (hidden)
PnP Parameters
*Name | ESN | Sub Network | Sub Area | *Software Version | Extended Software Version | GSM Software Version | UMTS Software Version | LTE Software Version | NR Software Version | Cold Patch Version | GSM Cold Patch Version | UMTS Cold Patch Version | LTE Cold Patch Version | NR Cold Patch Version | Hot Patch Version | GSM Hot Patch Version | UMTS Hot Patch Version | LTE Hot Patch Version | NR Hot Patch Version | *Connection Type | Authentication Type
B_47_016777_GL |  | MM-SPB |  | BTS3900_5900 V100R017C10SPC330 | [15 empty] | SSL
Note on A2: Attribute Name: NE Name Type: String Limited Length:[0~128]
Note on B2: Attribute Name: ESN Type: String Limited Length:[0~23]
Note on C2: Attribute Name: Sub Network Type: String Limited Length:[0~255]
Note on D2: Attribute Name: Sub Area Type: String Limited Length:[0~64]
Note on E2: Attribute Name: Software Version Type: String Limited Length:[0~64]
Note on F2: Attribute Name: Extended Software Version Type: String Limited Length:[0~64]
Note on G2: Attribute Name: GSM Software Version Type: String Limited Length:[0~64]
Note on H2: Attribute Name: UMTS Software Version Type: String Limited Length:[0~64]
Note on I2: Attribute Name: LTE Software Version Type: String Limited Length:[0~64]
Note on J2: Attribute Name: NR Software Version Type: String Limited Length:[0~64]
Note on K2: Attribute Name: Cold Patch Version Type: String Limited Length:[0~64]
Note on L2: Attribute Name: GSM Cold Patch Version Type: String Limited Length:[0~64]
Note on M2: Attribute Name: UMTS Cold Patch Version Type: String Limited Length:[0~64]
Note on N2: Attribute Name: LTE Cold Patch Version Type: String Limited Length:[0~64]
Note on O2: Attribute Name: NR Cold Patch Version Type: String Limited Length:[0~64]
Note on P2: Attribute Name: Hot Patch Version Type: String Limited Length:[0~64]
Note on Q2: Attribute Name: GSM Hot Patch Version Type: String Limited Length:[0~64]
Note on R2: Attribute Name: UMTS Hot Patch Version Type: String Limited Length:[0~64]
Note on S2: Attribute Name: LTE Hot Patch Version Type: String Limited Length:[0~64]
Note on T2: Attribute Name: NR Hot Patch Version Type: String Limited Length:[0~64]
Note on U2: Attribute Name: Connection Type Type: Enum Range:[Common,SSL]
Note on V2: Attribute Name: Authentication Type Type: Enum Range:[Anonymous Authentication,OSS Authenticates NE]

## VALID DEF (hidden)
MOC | Attribute | Validation
BBP | WM | FDD | TDD | HYBRID | TDD_ENHANCE | TDD_8T8R | TDD_TL | FDD_ATG | FDD_NBIOT | NBIOT | FDD_NBIOT_ENHANCE | FDD_NBIOT_CUSTOM | NORMAL | HYBRID_BALANCE | HYBRID_MMCELL_ENHANCE | HYBRID_NORMALCELL_ENHANCE | SPEC_MODE1 | SPEC_MODE2 | SPEC_MODE3 | HYBRID_NORMALCELL_ENHANCE2 | MB_MODE | HYBRID_EMM_BALANCE | HYBRID_EMMCELL_ENHANCE | SPEC_MODE4 | HYBRID_EMM_MMCELL_ENHANCE | HYBRID_EMM_NORMALCELL_ENHANCE | HYBRID_EMM_MM_MMCELL_ENHANCE | HYBRID_EMM_NORMAL_BALANCE
RRU | RS | TDL | TL | LO | LFTD | WL | CL | GO | GT | GL | GLFTD | UO | UT | UL | ULFTD | CU | GU | GUT | GUL | GULFTD | MO | TM | LM | LFTDM | CM | CLM | GM | GTM | GLM | GLFTDM | UM | UTM | ULM | ULFTDM | GUM | GUTM | GULM | GULFTDM | RO | TR | LR | LFTDR | UR | UTR | ULR | ULFTDR | RM | TRM | LRM | LFTDRM | URM | UTRM | ULRM | ULFTDRM | NO | TN | TLN | LN | LFTDN | CN | CLN | GN | GTN | GLN | GLFTDN | UN | UTN | ULN | ULFTDN | CUN | GUN | GUTN | GULN | GULFTDN | MN | TMN | LMN | LFTDMN | CMN | CLMN | GMN | GLMN | GLFTDMN | UMN | UTMN | ULMN | ULFTDMN | GUMN | GULMN | RN | TRN | LRN | LFTDRN | URN | UTRN | ULRN | ULFTDRN | RMN | TRMN | LRMN | LFTDRMN | URMN | UTRMN | ULRMN | ULFTDRMN
OMCH | RU | KBPS | CELL/S
IPCLKLNK | ANNFREQ | 1/16 | 1/8 | 1/4 | 1/2 | 1.0 | 2.0 | 4.0 | 8.0
IPCLKLNK | SYNCFREQ | 1/2 | 1.0 | 2.0 | 4.0 | 8.0 | 16.0 | 32.0 | 64.0 | 128.0 | 1/16 | 1/8 | 1/4
IPCLKLNK | PDELAYREQFREQ | 1/2 | 1.0 | 2.0 | 4.0 | 8.0 | 16.0
IPCLKLNK | DELAYFREQ | 1.0 | 2.0 | 4.0 | 8.0 | 16.0 | 32.0 | 64.0 | 128.0 | 1/16 | 1/8 | 1/4 | 1/2
TZ | ZONET | GMT-1200 | GMT-1100 | GMT-1000 | GMT-0930 | GMT-0900 | GMT-0800 | GMT-0700 | GMT-0600 | GMT-0500 | GMT-0430 | GMT-0400 | GMT-0330 | GMT-0300 | GMT-0200 | GMT-0100 | GMT | GMT+0100 | GMT+0200 | GMT+0300 | GMT+0330 | GMT+0400 | GMT+0430 | GMT+0500 | GMT+0530 | GMT+0545 | GMT+0600 | GMT+0630 | GMT+0700 | GMT+0800 | GMT+0845 | GMT+0900 | GMT+0930 | GMT+1000 | GMT+1030 | GMT+1100 | GMT+1130 | GMT+1200 | GMT+1245 | GMT+1300 | GMT+1400 | CUSTOM

## MAPPING DEF (hidden)
Sheet Name | Group Name | Column Name | MOC Name | Attribute Name | Is Reference | Is Key | Inner Key | ReadOnly | LLD | Line Mapping | Ne Type | Ne Version | RAT
Common Data | APP | Software Version | [5 empty] | false
Common Data | APP | Application Version | [5 empty] | false
Common Data | OSS | IP | [5 empty] | false
Common Data | OSS | Mask | [5 empty] | false
Common Data | BSC | BSC Name | [5 empty] | false
Common Data | BSC | ABIS IP | [5 empty] | false
Common Data | BSC | IP Pool ID | [5 empty] | false
Common Data | BSC | Gold user TRMMAP | [5 empty] | false
Common Data | BSC | Factor table | [5 empty] | false
Common Data | IPCLK | Server_IP1 | [5 empty] | false
Common Data | IPCLK | Server_IP2 | [5 empty] | false
Common Data | IPCLK | Domain | [5 empty] | false
Common Data | IPCLK | Profile | [5 empty] | false
Common Data | MME | MME Name | [5 empty] | false
Common Data | MME | IP1 | [5 empty] | false
Common Data | MME | IP2 | [5 empty] | false
Base Station Transport Data | Base Station | *Name | NE | NENAME |  | TRUE |  | TRUE |  |  | Base Station | Merged_0_1754044352052
Base Station Transport Data | Base Station | *Product Type | NODE | PRODUCTTYPE |  | TRUE |  | TRUE |  |  | Base Station | Merged_0_1754044352052
Base Station Transport Data | Base Station | *Node Template | NODE | SiteTemplateName |  | TRUE |  | TRUE |  |  | Base Station | Merged_0_1754044352052
Base Station Transport Data | Base Station | *Working Mode | NODE | WM |  | TRUE |  | TRUE |  |  | Base Station | Merged_0_1754044352052
Base Station Transport Data | Base Station | Base Station Configuration | NODE | SiteConfiguration |  |  |  | TRUE |  |  | Base Station | Merged_0_1754044352052
Base Station Transport Data | Base Station | BTS Design File | BTS | BTSDESIGNFILE |  |  |  | CanDel |  |  | GSM Controller | Merged_0_1755270532594
Base Station Transport Data | Base Station | BTS Design File | NODE | DesignFile |  |  |  | TRUE |  |  | Base Station | Merged_0_1754044352052
Base Station Transport Data | Base Station | NE Version | NODE | NEVERSION |  |  |  | false |  |  | Base Station | Merged_0_1754044352052
Base Station Transport Data | eGBTS | *BTS Name | GBTSFUNCTION | GBTSFUNCTIONNAME |  | TRUE |  | TRUE |  |  | Base Station | Merged_0_1754044352052 | G
Base Station Transport Data | eGBTS | *BTS Name | BTS | BTSNAME |  | TRUE |  | TRUE |  |  | GSM Controller | Merged_0_1755270532594
Base Station Transport Data | eGBTS | *GSM Radio Template | GBTSFUNCTION | RadioTemplateName |  | TRUE |  | TRUE |  |  | Base Station | Merged_0_1754044352052 | G
Base Station Transport Data | Logical eGBTS | *BSC Name | BTS | BSCName |  | TRUE |  | TRUE |  |  | GSM Controller | Merged_0_1755270532594
Base Station Transport Data | Logical eGBTS | Active Status | BTS | ACTSTATUS |  |  |  | false |  |  | GSM Controller | Merged_0_1755270532594
Base Station Transport Data | eNodeB | *eNodeB Name | eNodeBFunction | eNodeBFunctionName |  | TRUE |  | TRUE |  |  | Base Station | Merged_0_1754044352052 | L
Base Station Transport Data | eNodeB | *eNodeB ID | eNodeBFunction | eNodeBId |  | TRUE |  | TRUE |  |  | Base Station | Merged_0_1754044352052 | L
Base Station Transport Data | eNodeB | *LTE Radio Template | eNodeBFunction | RadioTemplateName |  | TRUE |  | TRUE |  |  | Base Station | Merged_0_1754044352052 | L
Base Station Transport Data | IP Plan | OMCH | [5 empty] | false
Base Station Transport Data | IP Plan | OMCH NH | [5 empty] | false
Base Station Transport Data | IP Plan | OMCH Vlan | [5 empty] | false
Base Station Transport Data | IP Plan | OMCH Mask | [5 empty] | false
Base Station Transport Data | IP Plan | ABIS | [5 empty] | false
Base Station Transport Data | IP Plan | ABIS NH | [5 empty] | false
Base Station Transport Data | IP Plan | ABIS Vlan | [5 empty] | false
Base Station Transport Data | IP Plan | ABIS Mask | [5 empty] | false
Base Station Transport Data | IP Plan | S1 | [5 empty] | false
Base Station Transport Data | IP Plan | S1 NH | [5 empty] | false
Base Station Transport Data | IP Plan | S1 Vlan | [5 empty] | false
Base Station Transport Data | IP Plan | S1 Mask | [5 empty] | false
Base Station Transport Data | SCTPLNK(BSC) | ID1 | [5 empty] | false
Base Station Transport Data | SCTPLNK(BSC) | ID2 | [5 empty] | false
Base Station Transport Data | ADJNODE | ID | [5 empty] | false
Base Station Transport Data | MPT | Slot | [5 empty] | false
Base Station Transport Data | MPT | Port | [5 empty] | false
GSM Cell | eGBTS | *BTS Name | GBTSFUNCTION | GBTSFUNCTIONNAME |  | TRUE |  | TRUE |  |  | Base Station | Merged_0_1754044352052 | G
GSM Cell | eGBTS | *BTS Name | GCELL | BTSNAME |  | TRUE |  | TRUE |  |  | GSM Controller | Merged_0_1755270532594
GSM Cell | GSM Local Cell | *LoCellID | GLOCELL | GLOCELLID |  | TRUE |  | false |  |  | Base Station | Merged_0_1754044352052 | G
GSM Cell | GSM Local Cell | *LoCellID | GCELL | GLOCELLID |  | TRUE |  | false |  |  | GSM Controller | Merged_0_1755270532594
GSM Cell | GSM Local Cell | BTS Design Cell ID | GLOCELL | DesignFileCellId |  |  |  | TRUE |  |  | Base Station | Merged_0_1754044352052 | G
GSM Cell | GSM Local Cell | BTS Design Cell ID | GCELL | DESIGNCELLID |  |  |  | CanDel |  |  | GSM Controller | Merged_0_1755270532594
GSM Cell | GSM Local Cell | *Local Cell Template | GLOCELL | CellTemplateName |  | TRUE |  | TRUE |  |  | Base Station | Merged_0_1754044352052 | G
GSM Cell | GSM CELL | *GSM Cell Name | GCELL | CELLNAME |  | TRUE |  | TRUE |  |  | GSM Controller | Merged_0_1755270532594
GSM Cell | GSM CELL | *GSM Cell Name | GCELLOSPMAP | CELLNAME |  | TRUE |  | TRUE |  |  | GSM Controller | Merged_0_1755270532594
GSM Cell | GSM CELL | *GSM Cell Name | PTPBVC | CELLNAME |  | TRUE |  | TRUE |  |  | GSM Controller | Merged_0_1755270532594
GSM Cell | GSM CELL | *GSM Cell Name | GTRXDEV | CELLNAME |  | TRUE |  | TRUE |  |  | GSM Controller | Merged_0_1755270532594
GSM Cell | GSM CELL | *GSM Cell Name | TRXINFO | CELLNAME |  | TRUE |  | TRUE |  |  | GSM Controller | Merged_0_1755270532594
GSM Cell | GSM CELL | *GSM Cell Name | GCELLGPRS | CELLNAME |  | TRUE |  | TRUE |  |  | GSM Controller | Merged_0_1755270532594
GSM Cell | GSM CELL | *GSM Cell Template Name | GCELL | TemplateName |  | TRUE |  | CanDel |  |  | GSM Controller | Merged_0_1755270532594
GSM Cell | GSM CELL | *Cell Type | GCELL | TYPE |  | TRUE |  | false |  |  | GSM Controller | Merged_0_1755270532594
GSM Cell | GSM CELL | *MCC | GCELL | MCC |  | TRUE |  | false |  |  | GSM Controller | Merged_0_1755270532594
GSM Cell | GSM CELL | *MNC | GCELL | MNC |  | TRUE |  | false |  |  | GSM Controller | Merged_0_1755270532594
GSM Cell | GSM CELL | *LAC | GCELL | LAC |  | TRUE |  | false |  |  | GSM Controller | Merged_0_1755270532594
GSM Cell | GSM CELL | *CI | GCELL | CI |  | TRUE |  | false |  |  | GSM Controller | Merged_0_1755270532594
GSM Cell | GSM CELL | NCC | GCELL | NCC |  |  |  | false |  |  | GSM Controller | Merged_0_1755270532594
GSM Cell | GSM CELL | BCC | GCELL | BCC |  |  |  | false |  |  | GSM Controller | Merged_0_1755270532594
GSM Cell | Basic GPRS Attributes of 2G Cell | *GPRS Support | GCELLGPRS | GPRS |  | TRUE |  | false |  |  | GSM Controller | Merged_0_1755270532594
GSM Cell | Basic GPRS Attributes of 2G Cell | Routing Area | GCELLGPRS | RA |  |  |  | false |  |  | GSM Controller | Merged_0_1755270532594
GSM Cell | Relation between Cell and OSP | Cell OSP Map | GCELLOSPMAP | OPC |  |  |  | false |  |  | GSM Controller | Merged_0_1755270532594
GSM Cell | PTP BVC | NSEI | PTPBVC | NSEI |  |  |  | false |  |  | GSM Controller | Merged_0_1755270532594
GSM Cell | PTP BVC | BVCI | PTPBVC | BVCI |  |  |  | false |  |  | GSM Controller | Merged_0_1755270532594
GSM Cell | TRX Info | *Frequency of BCCH | TRXINFO | BCCHFREQ |  | TRUE |  | CanDel |  |  | GSM Controller | Merged_0_1755270532594
GSM Cell | TRX Info | Non-Main BCCH Frequency List (Separated by ",") | TRXINFO | NONBCCHFREQLIST |  |  |  | CanDel |  |  | GSM Controller | Merged_0_1755270532594
GSM Cell | TRX Info | Power Level | GTRXDEV | POWL |  |  |  | false |  |  | GSM Controller | Merged_0_1755270532594
GSM Cell | TRX Info | eGBTS Power Type(0.1dBm) | GTRXDEV | EGBTSPOWT |  |  |  | false |  |  | GSM Controller | Merged_0_1755270532594
GSM Cell | TRX Info | BCCH Type | TRXINFO | BCCHTYPE |  |  |  | CanDel |  |  | GSM Controller | Merged_0_1755270532594
GSM Cell | TRX Info | Number of PDCH | TRXINFO | PDTCHNUM |  |  |  | CanDel |  |  | GSM Controller | Merged_0_1755270532594
GSM Cell | TRX Info | Number of SDCCH | TRXINFO | SDCCHNUM |  |  |  | CanDel |  |  | GSM Controller | Merged_0_1755270532594
GSM Cell | TRX Info | Number of BCH | TRXINFO | BCHNUM |  |  |  | CanDel |  |  | GSM Controller | Merged_0_1755270532594
GSM Cell | TRX Info | Support CBCH | TRXINFO | CBCHTYPE |  |  |  | CanDel |  |  | GSM Controller | Merged_0_1755270532594
GSM Cell | TRX Info | TRX Group ID | TRXINFO | GTRXGROUPID |  |  |  | CanDel |  |  | GSM Controller | Merged_0_1755270532594
GTRXGROUP | eGBTS | *BTS Name | GBTSFUNCTION | GBTSFUNCTIONNAME |  | TRUE |  | TRUE |  |  | Base Station | Merged_0_1754044352052 | G
GTRXGROUP | GBTS TRX Group | *TRX Group ID | GTRXGROUP | GTRXGROUPID |  | TRUE | GTRXGROUPSECTOREQM,GTRXGROUPID | false |  |  | Base Station | Merged_0_1754044352052 | G
GTRXGROUP | GBTS TRX Group | *TRX Group ID | GTRXGROUPSECTOREQM | GTRXGROUPID |  | TRUE |  | false |  |  | Base Station | Merged_0_1754044352052 | G
GTRXGROUP | GBTS TRX Group | *Local Cell ID | GTRXGROUP | GLOCELLID |  | TRUE |  | false |  |  | Base Station | Merged_0_1754044352052 | G
GTRXGROUP | GBTS TRX Group | Sending Mode | GTRXGROUP | SNDMD |  |  |  | false |  |  | Base Station | Merged_0_1754044352052 | G
GTRXGROUP | GBTS TRX Group | Receiving Mode | GTRXGROUP | RCVMD |  |  |  | false |  |  | Base Station | Merged_0_1754044352052 | G
GTRXGROUP | GBTS TRX Group | Working Mode | GTRXGROUP | WORKMODE |  |  |  | false |  |  | Base Station | Merged_0_1754044352052 | G
GTRXGROUP | GBTS TRX Group | User Label | GTRXGROUP | USERLABEL |  |  |  | false |  |  | Base Station | Merged_0_1754044352052 | G
GTRXGROUP | GBTS TRX Group Sector Equipment | Sector Equipment ID | GTRXGROUPSECTOREQM | SECTOREQMID |  |  | SECTOREQM,SECTOREQMID | false |  |  | Base Station | Merged_0_1754044352052 | G
GTRXGROUP | GBTS TRX Group Sector Equipment | Maximum Power(0.1 dBm) | GTRXGROUPSECTOREQM | MAXPOWER |  |  |  | false |  |  | Base Station | Merged_0_1754044352052 | G
LTE Cell | eNodeB | *eNodeB Name | eNodeBFunction | eNodeBFunctionName |  | TRUE |  | TRUE |  |  | Base Station | Merged_0_1754044352052 | L
LTE Cell | LTE Cell | *LocalCellID | Cell | LocalCellId |  | TRUE | CellOp,LocalCellId;PDSCHCfg,LocalCellId;CellResel,LocalCellId;eUCellSectorEqm,LocalCellId | TRUE |  |  | Base Station | Merged_0_1754044352052 | L
LTE Cell | LTE Cell | *LocalCellID | CellOp | LocalCellId |  | TRUE |  | false |  |  | Base Station | Merged_0_1754044352052 | L
LTE Cell | LTE Cell | *LocalCellID | CellResel | LocalCellId |  | TRUE |  | false |  |  | Base Station | Merged_0_1754044352052 | L
LTE Cell | LTE Cell | *LocalCellID | CellDlpcPdschPa | LocalCellId |  | TRUE |  | false |  |  | Base Station | Merged_0_1754044352052 | L
LTE Cell | LTE Cell | *LocalCellID | eUCellSectorEqm | LocalCellId |  | TRUE |  | false |  |  | Base Station | Merged_0_1754044352052 | L
LTE Cell | LTE Cell | *LocalCellID | PDSCHCfg | LocalCellId |  | TRUE |  | false |  |  | Base Station | Merged_0_1754044352052 | L
LTE Cell | LTE Cell | BTS Design Cell ID | Cell | DesignFileCellId |  |  |  | TRUE |  |  | Base Station | Merged_0_1754044352052 | L
LTE Cell | LTE Cell | *Cell Name | Cell | CellName |  | TRUE |  | false |  |  | Base Station | Merged_0_1754044352052 | L
LTE Cell | LTE Cell | *Cell ID | Cell | CellId |  | TRUE |  | false |  |  | Base Station | Merged_0_1754044352052 | L
LTE Cell | LTE Cell | *TrackingAreaId | CellOp | TrackingAreaId |  | TRUE | CnOperatorTa,TrackingAreaId | false |  |  | Base Station | Merged_0_1754044352052 | L
LTE Cell | LTE Cell | *TrackingAreaId | CnOperatorTa | TrackingAreaId |  | TRUE |  | false |  |  | Base Station | Merged_0_1754044352052 | L
LTE Cell | LTE Cell | *Tracking area code | CnOperatorTa | Tac |  | TRUE |  | false |  |  | Base Station | Merged_0_1754044352052 | L
LTE Cell | LTE Cell | *CN Operator ID | CnOperatorTa | CnOperatorId |  | TRUE |  | false |  |  | Base Station | Merged_0_1754044352052 | L
LTE Cell | LTE Cell | NB-IoT TA Flag | CnOperatorTa | NbIotTaFlag |  |  |  | false |  |  | Base Station | Merged_0_1754044352052 | L
LTE Cell | LTE Cell | Csg indicator | Cell | CsgInd |  |  |  | false |  |  | Base Station | Merged_0_1754044352052 | L
LTE Cell | LTE Cell | Uplink cyclic prefix length | Cell | UlCyclicPrefix |  |  |  | false |  |  | Base Station | Merged_0_1754044352052 | L
LTE Cell | LTE Cell | Downlink cyclic prefix length | Cell | DlCyclicPrefix |  |  |  | false |  |  | Base Station | Merged_0_1754044352052 | L
LTE Cell | LTE Cell | NB-IoT Cell Flag | Cell | NbCellFlag |  |  |  | false |  |  | Base Station | Merged_0_1754044352052 | L
LTE Cell | LTE Cell | Coverage Level Type | Cell | CoverageLevelType |  |  |  | false |  |  | Base Station | Merged_0_1754044352052 | L
LTE Cell | LTE Cell | Frequency band | Cell | FreqBand |  |  |  | false |  |  | Base Station | Merged_0_1754044352052 | L
LTE Cell | LTE Cell | Uplink EARFCN indication | Cell | UlEarfcnCfgInd |  |  |  | false |  |  | Base Station | Merged_0_1754044352052 | L
LTE Cell | LTE Cell | Uplink EARFCN | Cell | UlEarfcn |  |  |  | false |  |  | Base Station | Merged_0_1754044352052 | L
LTE Cell | LTE Cell | Downlink EARFCN | Cell | DlEarfcn |  |  |  | false |  |  | Base Station | Merged_0_1754044352052 | L
LTE Cell | LTE Cell | Downlink bandwidth | Cell | DlBandWidth |  |  |  | false |  |  | Base Station | Merged_0_1754044352052 | L
LTE Cell | LTE Cell | Uplink bandwidth | Cell | UlBandWidth |  |  |  | false |  |  | Base Station | Merged_0_1754044352052 | L
LTE Cell | LTE Cell | *Physical cell ID | Cell | PhyCellId |  | TRUE |  | false |  |  | Base Station | Merged_0_1754044352052 | L
LTE Cell | LTE Cell | Additional spectrum emission | Cell | AdditionalSpectrumEmission |  |  |  | false |  |  | Base Station | Merged_0_1754044352052 | L
LTE Cell | LTE Cell | Cell active state | Cell | CellActiveState |  |  |  | false |  |  | Base Station | Merged_0_1754044352052 | L
LTE Cell | LTE Cell | Cell admin state | Cell | CellAdminState |  |  |  | false |  |  | Base Station | Merged_0_1754044352052 | L
LTE Cell | LTE Cell | Cell Blocking Duration(min) | Cell | CellMidBlkTimer |  |  |  | false |  |  | Base Station | Merged_0_1754044352052 | L
LTE Cell | LTE Cell | *Cell FDD TDD indication | Cell | FddTddInd |  | TRUE |  | false |  |  | Base Station | Merged_0_1754044352052 | L
LTE Cell | LTE Cell | Subframe assignment | Cell | SubframeAssignment |  |  |  | false |  |  | Base Station | Merged_0_1754044352052 | L
LTE Cell | LTE Cell | Special subframe patterns | Cell | SpecialSubframePatterns |  |  |  | false |  |  | Base Station | Merged_0_1754044352052 | L
LTE Cell | LTE Cell | Cell specific offset(dB) | Cell | CellSpecificOffset |  |  |  | false |  |  | Base Station | Merged_0_1754044352052 | L
LTE Cell | LTE Cell | Frequency offset(dB) | Cell | QoffsetFreq |  |  |  | false |  |  | Base Station | Merged_0_1754044352052 | L
LTE Cell | LTE Cell | Root sequence index | Cell | RootSequenceIdx |  |  |  | false |  |  | Base Station | Merged_0_1754044352052 | L
LTE Cell | LTE Cell | High speed flag | Cell | HighSpeedFlag |  |  |  | false |  |  | Base Station | Merged_0_1754044352052 | L
LTE Cell | LTE Cell | Preamble format | Cell | PreambleFmt |  |  |  | false |  |  | Base Station | Merged_0_1754044352052 | L
LTE Cell | LTE Cell | Cell radius(m) | Cell | CellRadius |  |  |  | false |  |  | Base Station | Merged_0_1754044352052 | L
LTE Cell | LTE Cell | Customized bandwidth configure indicator | Cell | CustomizedBandWidthCfgInd |  |  |  | false |  |  | Base Station | Merged_0_1754044352052 | L
LTE Cell | LTE Cell | Customized uplink bandwidth(0.1MHz) | Cell | CustomizedULBandWidth |  |  |  | false |  |  | Base Station | Merged_0_1754044352052 | L
LTE Cell | LTE Cell | Customized downlink bandwidth(0.1MHz) | Cell | CustomizedDLBandWidth |  |  |  | false |  |  | Base Station | Merged_0_1754044352052 | L
LTE Cell | LTE Cell | Reference signal power(0.1dBm) | PDSCHCfg | ReferenceSignalPwr |  |  |  | false |  |  | Base Station | Merged_0_1754044352052 | L
LTE Cell | LTE Cell | PB | PDSCHCfg | Pb |  |  |  | false |  |  | Base Station | Merged_0_1754044352052 | L
LTE Cell | LTE Cell | PA | CellDlpcPdschPa | PaPcOff |  |  |  | false |  |  | Base Station | Merged_0_1754044352052 | L
LTE Cell | LTE Cell | Cell reselection priority | CellResel | CellReselPriority |  |  |  | false |  |  | Base Station | Merged_0_1754044352052 | L
LTE Cell | LTE Cell | Ue max power allowed configure indicator | Cell | UePowerMaxCfgInd |  |  |  | false |  |  | Base Station | Merged_0_1754044352052 | L
LTE Cell | LTE Cell | Max transmit power allowed(dBm) | Cell | UePowerMax |  |  |  | false |  |  | Base Station | Merged_0_1754044352052 | L
LTE Cell | LTE Cell | Flag of Multi-RRU Cell | Cell | MultiRruCellFlag |  |  |  | false |  |  | Base Station | Merged_0_1754044352052 | L
LTE Cell | LTE Cell | Mode of Multi-RRU Cell | Cell | MultiRruCellMode |  |  |  | false |  |  | Base Station | Merged_0_1754044352052 | L
LTE Cell | LTE Cell | *Cell transmission and reception mode | Cell | TxRxMode |  | TRUE |  | false |  |  | Base Station | Merged_0_1754044352052 | L
LTE Cell | LTE Cell | Cell Radius Start Location(m) | Cell | CellRadiusStartLocation |  |  |  | false |  |  | Base Station | Merged_0_1754044352052 | L
LTE Cell | LTE Cell | *Cell Template | Cell | CellTemplateName |  | TRUE |  | TRUE |  |  | Base Station | Merged_0_1754044352052 | L
LTE Cell | Cell sector equipment | *Sector equipment ID | eUCellSectorEqm | SectorEqmId |  | TRUE |  | false |  |  | Base Station | Merged_0_1754044352052 | L
LTE Cell | Cell sector equipment | Reference signal power(0.1dBm) | eUCellSectorEqm | ReferenceSignalPwr |  |  |  | false |  |  | Base Station | Merged_0_1754044352052 | L
LTE Cell | Cell sector equipment | Baseband equipment ID | eUCellSectorEqm | BaseBandEqmId |  |  |  | false |  |  | Base Station | Merged_0_1754044352052 | L
ADJNODE(BSC) | Adjacent Node | *Adjacent Node ID | ADJNODE | ANI | TRUE | TRUE |  | false |  |  | GSM Controller | Merged_0_1755270532594
ADJNODE(BSC) | Adjacent Node | *Adjacent Node Name | ADJNODE | NAME | TRUE | TRUE |  | false |  |  | GSM Controller | Merged_0_1755270532594
ADJNODE(BSC) | Adjacent Node | Transmission Resource Pool Index | ADJNODE | IPPOOLINDEX | TRUE |  |  | false |  |  | GSM Controller | Merged_0_1755270532594
ADJNODE(BSC) | Adjacent Node | Resource Management Mode | ADJNODE | CNMNGMODE | TRUE |  |  | false |  |  | GSM Controller | Merged_0_1755270532594
ADJNODE(BSC) | Adjacent Node | CN Operator index | ADJNODE | CNOPINDEX | TRUE |  |  | false |  |  | GSM Controller | Merged_0_1755270532594
ADJNODE(BSC) | Adjacent Node | Forward Bandwidth | ADJNODE | TXBW | TRUE |  |  | false |  |  | GSM Controller | Merged_0_1755270532594
ADJNODE(BSC) | Adjacent Node | Backward Bandwidth | ADJNODE | RXBW | TRUE |  |  | false |  |  | GSM Controller | Merged_0_1755270532594
ADJNODE(BSC) | Adjacent Node | TRM load threshold index | ADJNODE | TRMLOADTHINDEX | TRUE |  |  | false |  |  | GSM Controller | Merged_0_1755270532594
ADJNODE(BSC) | Adjacent Node | DIP Automatic Acquisition Switch | ADJNODE | LEARNDIPAUTO | TRUE |  |  | false |  |  | GSM Controller | Merged_0_1755270532594
ADJNODE(BSC) | Adjacent Node | Ping Check Flag | ADJNODE | PINGSWITCH | TRUE |  |  | false |  |  | GSM Controller | Merged_0_1755270532594
ADJNODE(BSC) | Adjacent Node | Ping Check Type | ADJNODE | PINGCHKT | TRUE |  |  | false |  |  | GSM Controller | Merged_0_1755270532594
ADJNODE(BSC) | Adjacent Node | Ping Check Period | ADJNODE | PERIOD | TRUE |  |  | false |  |  | GSM Controller | Merged_0_1755270532594
ADJNODE(BSC) | Adjacent Node | Ping Check Timeout Counts | ADJNODE | CHECKCOUNT | TRUE |  |  | false |  |  | GSM Controller | Merged_0_1755270532594
ADJNODE(BSC) | Adjacent Node | Ping packet length | ADJNODE | PINGPKGLEN | TRUE |  |  | false |  |  | GSM Controller | Merged_0_1755270532594
ADJNODE(BSC) | Adjacent Node | Differentiated Service Codepoint | ADJNODE | DSCP | TRUE |  |  | false |  |  | GSM Controller | Merged_0_1755270532594
ADJNODE(BSC) | Adjacent Node | *Adjacent Node Type | ADJNODE | NODET | TRUE | TRUE |  | false |  |  | GSM Controller | Merged_0_1755270532594
ADJMAP(BSC) | Adjacent Node Mapping | *Adjacent Node ID | ADJMAP | ANI | TRUE | TRUE |  | false |  |  | GSM Controller | Merged_0_1755270532594
ADJMAP(BSC) | Adjacent Node Mapping | Gold user TRMMAP index | ADJMAP | TMIGLD | TRUE |  |  | false |  |  | GSM Controller | Merged_0_1755270532594
ADJMAP(BSC) | Adjacent Node Mapping | Factor table index | ADJMAP | FTI | TRUE |  |  | false |  |  | GSM Controller | Merged_0_1755270532594
ADJMAP(BSC) | Adjacent Node Mapping | *Interface Type | ADJMAP | ITFT | TRUE | TRUE |  | false |  |  | GSM Controller | Merged_0_1755270532594
SCTPLNK(BSC) | SCTP Link | *SCTP link ID | SCTPLNK | SCTPLNKID | TRUE | TRUE |  | false |  |  | GSM Controller | Merged_0_1755270532594
SCTPLNK(BSC) | SCTP Link | Signalling link mode | SCTPLNK | CMEMODE | TRUE |  |  | false |  |  | GSM Controller | Merged_0_1755270532594
SCTPLNK(BSC) | SCTP Link | Differentiated Service Codepoint | SCTPLNK | DSCP | TRUE |  |  | false |  |  | GSM Controller | Merged_0_1755270532594
SCTPLNK(BSC) | SCTP Link | Specify Server Local Port Flag | SCTPLNK | SPECIFYLOCPNFLAG | TRUE |  |  | false |  |  | GSM Controller | Merged_0_1755270532594
SCTPLNK(BSC) | SCTP Link | Local SCTP port No. | SCTPLNK | LOCPN | TRUE |  |  | false |  |  | GSM Controller | Merged_0_1755270532594
SCTPLNK(BSC) | SCTP Link | First local IP address | SCTPLNK | LOCIP1 | TRUE |  |  | false |  |  | GSM Controller | Merged_0_1755270532594
SCTPLNK(BSC) | SCTP Link | Second local IP address | SCTPLNK | LOCIP2 | TRUE |  |  | false |  |  | GSM Controller | Merged_0_1755270532594
SCTPLNK(BSC) | SCTP Link | First destination IP address | SCTPLNK | PEERIP1 | TRUE |  |  | false |  |  | GSM Controller | Merged_0_1755270532594
SCTPLNK(BSC) | SCTP Link | Second destination IP address | SCTPLNK | PEERIP2 | TRUE |  |  | false |  |  | GSM Controller | Merged_0_1755270532594
SCTPLNK(BSC) | SCTP Link | Destination SCTP port No. | SCTPLNK | PEERPN | TRUE |  |  | false |  |  | GSM Controller | Merged_0_1755270532594
SCTPLNK(BSC) | SCTP Link | Logic Port Flag | SCTPLNK | LOGPORTFLAG | TRUE |  |  | false |  |  | GSM Controller | Merged_0_1755270532594
SCTPLNK(BSC) | SCTP Link | Logic Port Slot No. | SCTPLNK | LOGPORTSN | TRUE |  |  | false |  |  | GSM Controller | Merged_0_1755270532594
SCTPLNK(BSC) | SCTP Link | Logic Port No. | SCTPLNK | LOGPORTNO | TRUE |  |  | false |  |  | GSM Controller | Merged_0_1755270532594
SCTPLNK(BSC) | SCTP Link | RTO min value | SCTPLNK | RTOMIN | TRUE |  |  | false |  |  | GSM Controller | Merged_0_1755270532594
SCTPLNK(BSC) | SCTP Link | RTO max value | SCTPLNK | RTOMAX | TRUE |  |  | false |  |  | GSM Controller | Merged_0_1755270532594
SCTPLNK(BSC) | SCTP Link | RTO initial value | SCTPLNK | RTOINIT | TRUE |  |  | false |  |  | GSM Controller | Merged_0_1755270532594
SCTPLNK(BSC) | SCTP Link | RTO alpha value | SCTPLNK | RTOALPHA | TRUE |  |  | false |  |  | GSM Controller | Merged_0_1755270532594
SCTPLNK(BSC) | SCTP Link | RTO beta value | SCTPLNK | RTOBETA | TRUE |  |  | false |  |  | GSM Controller | Merged_0_1755270532594
SCTPLNK(BSC) | SCTP Link | SACK delay timer | SCTPLNK | TSACK | TRUE |  |  | false |  |  | GSM Controller | Merged_0_1755270532594
SCTPLNK(BSC) | SCTP Link | Heartbeat interval | SCTPLNK | HBINTER | TRUE |  |  | false |  |  | GSM Controller | Merged_0_1755270532594
SCTPLNK(BSC) | SCTP Link | Association max retrans | SCTPLNK | MAXASSOCRETR | TRUE |  |  | false |  |  | GSM Controller | Merged_0_1755270532594
SCTPLNK(BSC) | SCTP Link | Path max retrans | SCTPLNK | MAXPATHRETR | TRUE |  |  | false |  |  | GSM Controller | Merged_0_1755270532594
SCTPLNK(BSC) | SCTP Link | Checksum arithmetic | SCTPLNK | CHKSUMTYPE | TRUE |  |  | false |  |  | GSM Controller | Merged_0_1755270532594
SCTPLNK(BSC) | SCTP Link | MTU value | SCTPLNK | MTU | TRUE |  |  | false |  |  | GSM Controller | Merged_0_1755270532594
SCTPLNK(BSC) | SCTP Link | Cross IP address available flag | SCTPLNK | CROSSIPFLAG | TRUE |  |  | false |  |  | GSM Controller | Merged_0_1755270532594
SCTPLNK(BSC) | SCTP Link | Switch primary IP address flag | SCTPLNK | SWITCHBACKFLAG | TRUE |  |  | false |  |  | GSM Controller | Merged_0_1755270532594
SCTPLNK(BSC) | SCTP Link | Switch back HB number | SCTPLNK | SWITCHBACKHBNUM | TRUE |  |  | false |  |  | GSM Controller | Merged_0_1755270532594
SCTPLNK(BSC) | SCTP Link | Bundling Flag | SCTPLNK | BUNDLINGFLAG | TRUE |  |  | false |  |  | GSM Controller | Merged_0_1755270532594
SCTPLNK(BSC) | SCTP Link | Remark | SCTPLNK | REMARK | TRUE |  |  | false |  |  | GSM Controller | Merged_0_1755270532594
SCTPLNK(BSC) | SCTP Link | Peer Multiple Fast Retransmit Support Flag | SCTPLNK | PEERMULTIFASTRETRANFLAG | TRUE |  |  | false |  |  | GSM Controller | Merged_0_1755270532594
SCTPLNK(BSC) | SCTP Link | *Application type | SCTPLNK | APP | TRUE | TRUE |  | false |  |  | GSM Controller | Merged_0_1755270532594
ABISCP(BSC) | BTS Controlling Port | *SCTP link ID | ABISCP | SCTPLNKID | TRUE | TRUE |  | false |  |  | GSM Controller | Merged_0_1755270532594
BTSOAMIP(BSC) | BTS OAM IP | *BTS OAM IP | BTSOAMIP | OAMIP | TRUE | TRUE |  | false |  |  | GSM Controller | Merged_0_1755270532594
BTSOAMIP(BSC) | BTS OAM IP | BTS Backup OAM IP | BTSOAMIP | BACKUPOAMIP | TRUE |  |  | false |  |  | GSM Controller | Merged_0_1755270532594
BBP(NODE) | Base Band Processor | *Cabinet No. | BBP | CN | TRUE | TRUE |  | false |  |  | Base Station | Merged_0_1754044352052
BBP(NODE) | Base Band Processor | *Subrack No. | BBP | SRN | TRUE | TRUE |  | false |  |  | Base Station | Merged_0_1754044352052
BBP(NODE) | Base Band Processor | *Slot No. | BBP | SN | TRUE | TRUE |  | false |  |  | Base Station | Merged_0_1754044352052
BBP(NODE) | Base Band Processor | Board Type | BBP | TYPE | TRUE |  |  | false |  |  | Base Station | Merged_0_1754044352052
BBP(NODE) | Base Band Processor | Board Overload Alarm Report Threshold(%) | BBP | OVERLOADALMRPTTHLD | TRUE |  |  | false |  |  | Base Station | Merged_0_1754044352052
BBP(NODE) | Base Band Processor | Board Overload Alarm Clear Threshold(%) | BBP | OVERLOADALMCLRTHLD | TRUE |  |  | false |  |  | Base Station | Merged_0_1754044352052
BBP(NODE) | Base Band Processor | Work Mode | BBP | WM | TRUE |  |  | false |  |  | Base Station | Merged_0_1754044352052
BBP(NODE) | Base Band Processor | Administrative State | BBP | ADMSTATE | TRUE |  |  | false |  |  | Base Station | Merged_0_1754044352052
BBP(NODE) | Base Band Processor | Duration of the shutting down state(s) | BBP | TIME | TRUE |  |  | false |  |  | Base Station | Merged_0_1754044352052
BBP(NODE) | Base Band Processor | Block Type | BBP | BLKTP | TRUE |  |  | false |  |  | Base Station | Merged_0_1754044352052
BBP(NODE) | Base Band Processor | Hardware Capacity Enhance | BBP | HCE | TRUE |  |  | false |  |  | Base Station | Merged_0_1754044352052
BBP(NODE) | Base Band Processor | CPRI Extension | BBP | CPRIEX | TRUE |  |  | false |  |  | Base Station | Merged_0_1754044352052
BBP(NODE) | Base Band Processor | Board Specification | BBP | BRDSPEC | TRUE |  |  | false |  |  | Base Station | Merged_0_1754044352052
BBP(NODE) | Base Band Processor | Cell Channel Number Extension | BBP | CCNE | TRUE |  |  | false |  |  | Base Station | Merged_0_1754044352052
BBP(NODE) | Base Band Processor | Base Band Work Standard | BBP | BBWS | TRUE |  |  | false |  |  | Base Station | Merged_0_1754044352052
BBP(NODE) | Base Band Processor | Standard Ratio | BBP | SRT | TRUE |  |  | false |  |  | Base Station | Merged_0_1754044352052
BBP(NODE) | Base Band Processor | CPRI Extension Mode | BBP | CPRIEXMODE | TRUE |  |  | false |  |  | Base Station | Merged_0_1754044352052
BBP(NODE) | Base Band Processor | CPRI Interface Type | BBP | CPRIITFTYPE | TRUE |  |  | false |  |  | Base Station | Merged_0_1754044352052
BBP(NODE) | Base Band Processor | Cell Deployment Policy | BBP | CELLDEPLOY | TRUE |  |  | false |  |  | Base Station | Merged_0_1754044352052
BBP(NODE) | Base Band Processor | Extended Function Switch | BBP | EXFUNCSW | TRUE |  |  | false |  |  | Base Station | Merged_0_1754044352052
BBP(NODE) | Base Band Processor | LTE Flexible Specification Switch | BBP | LTEFLEXSPECSW | TRUE |  |  | false |  |  | Base Station | Merged_0_1754044352052
RRUCHAIN(NODE) | RRU Chain | *Chain No. | RRUCHAIN | RCN | TRUE | TRUE |  | false |  |  | Base Station | Merged_0_1754044352052
RRUCHAIN(NODE) | RRU Chain | *Topo Type | RRUCHAIN | TT | TRUE | TRUE |  | false |  |  | Base Station | Merged_0_1754044352052
RRUCHAIN(NODE) | RRU Chain | Backup Mode | RRUCHAIN | BM | TRUE |  |  | false |  |  | Base Station | Merged_0_1754044352052
RRUCHAIN(NODE) | RRU Chain | Access Type | RRUCHAIN | AT | TRUE |  |  | false |  |  | Base Station | Merged_0_1754044352052
RRUCHAIN(NODE) | RRU Chain | Head Cabinet No. | RRUCHAIN | HCN | TRUE |  |  | false |  |  | Base Station | Merged_0_1754044352052
RRUCHAIN(NODE) | RRU Chain | Head Subrack No. | RRUCHAIN | HSRN | TRUE |  |  | false |  |  | Base Station | Merged_0_1754044352052
RRUCHAIN(NODE) | RRU Chain | Head Slot No. | RRUCHAIN | HSN | TRUE |  |  | false |  |  | Base Station | Merged_0_1754044352052
RRUCHAIN(NODE) | RRU Chain | Head Port No. | RRUCHAIN | HPN | TRUE |  |  | false |  |  | Base Station | Merged_0_1754044352052
RRUCHAIN(NODE) | RRU Chain | Tail Cabinet No. | RRUCHAIN | TCN | TRUE |  |  | false |  |  | Base Station | Merged_0_1754044352052
RRUCHAIN(NODE) | RRU Chain | Tail Subrack No. | RRUCHAIN | TSRN | TRUE |  |  | false |  |  | Base Station | Merged_0_1754044352052
RRUCHAIN(NODE) | RRU Chain | Tail Slot No. | RRUCHAIN | TSN | TRUE |  |  | false |  |  | Base Station | Merged_0_1754044352052
RRUCHAIN(NODE) | RRU Chain | Tail Port No. | RRUCHAIN | TPN | TRUE |  |  | false |  |  | Base Station | Merged_0_1754044352052
RRUCHAIN(NODE) | RRU Chain | BreakPoint Position1 | RRUCHAIN | BRKPOS1 | TRUE |  |  | false |  |  | Base Station | Merged_0_1754044352052
RRUCHAIN(NODE) | RRU Chain | BreakPoint Position2 | RRUCHAIN | BRKPOS2 | TRUE |  |  | false |  |  | Base Station | Merged_0_1754044352052
RRUCHAIN(NODE) | RRU Chain | Local Cabinet No. | RRUCHAIN | LCN | TRUE |  |  | false |  |  | Base Station | Merged_0_1754044352052
RRUCHAIN(NODE) | RRU Chain | Local Subrack No. | RRUCHAIN | LSRN | TRUE |  |  | false |  |  | Base Station | Merged_0_1754044352052
RRUCHAIN(NODE) | RRU Chain | Local Slot No. | RRUCHAIN | LSN | TRUE |  |  | false |  |  | Base Station | Merged_0_1754044352052
RRUCHAIN(NODE) | RRU Chain | CPRI Line Rate(Gbit/s) | RRUCHAIN | CR | TRUE |  |  | false |  |  | Base Station | Merged_0_1754044352052
RRUCHAIN(NODE) | RRU Chain | User-Defined Rate Negotiation Switch | RRUCHAIN | USERDEFRATENEGOSW | TRUE |  |  | false |  |  | Base Station | Merged_0_1754044352052
RRUCHAIN(NODE) | RRU Chain | Bit Rate Set(Gbit/s) | RRUCHAIN | BITRATESET | TRUE |  |  | false |  |  | Base Station | Merged_0_1754044352052
RRUCHAIN(NODE) | RRU Chain | Rate Change Period(s) | RRUCHAIN | RATECHGPERIOD | TRUE |  |  | false |  |  | Base Station | Merged_0_1754044352052
RRUCHAIN(NODE) | RRU Chain | Protocol Type | RRUCHAIN | PROTOCOL | TRUE |  |  | false |  |  | Base Station | Merged_0_1754044352052
RRUCHAIN(NODE) | RRU Chain | Severely Errored Second Threshold | RRUCHAIN | SBT | TRUE |  |  | false |  |  | Base Station | Merged_0_1754044352052
RRUCHAIN(NODE) | RRU Chain | Connect Port Num | RRUCHAIN | CONNPORTNUM | TRUE |  |  | false |  |  | Base Station | Merged_0_1754044352052
RRUCHAIN(NODE) | RRU Chain | Port 1 Cabinet No. | RRUCHAIN | CONNCN1 | TRUE |  |  | false |  |  | Base Station | Merged_0_1754044352052
RRUCHAIN(NODE) | RRU Chain | Port 1 Subrack No. | RRUCHAIN | CONNSRN1 | TRUE |  |  | false |  |  | Base Station | Merged_0_1754044352052
RRUCHAIN(NODE) | RRU Chain | Port 1 Slot No. | RRUCHAIN | CONNSN1 | TRUE |  |  | false |  |  | Base Station | Merged_0_1754044352052
RRUCHAIN(NODE) | RRU Chain | Port 1 Port No. | RRUCHAIN | CONNPN1 | TRUE |  |  | false |  |  | Base Station | Merged_0_1754044352052
RRUCHAIN(NODE) | RRU Chain | Port 1 CPRI Line Rate(Gbit/s) | RRUCHAIN | CONNCR1 | TRUE |  |  | false |  |  | Base Station | Merged_0_1754044352052
RRUCHAIN(NODE) | RRU Chain | Port 1 Severely Errored Second Threshold | RRUCHAIN | CONNSBT1 | TRUE |  |  | false |  |  | Base Station | Merged_0_1754044352052
RRUCHAIN(NODE) | RRU Chain | Port 2 Cabinet No. | RRUCHAIN | CONNCN2 | TRUE |  |  | false |  |  | Base Station | Merged_0_1754044352052
RRUCHAIN(NODE) | RRU Chain | Port 2 Subrack No. | RRUCHAIN | CONNSRN2 | TRUE |  |  | false |  |  | Base Station | Merged_0_1754044352052
RRUCHAIN(NODE) | RRU Chain | Port 2 Slot No. | RRUCHAIN | CONNSN2 | TRUE |  |  | false |  |  | Base Station | Merged_0_1754044352052
RRUCHAIN(NODE) | RRU Chain | Port 2 Port No. | RRUCHAIN | CONNPN2 | TRUE |  |  | false |  |  | Base Station | Merged_0_1754044352052
RRUCHAIN(NODE) | RRU Chain | Port 2 CPRI Line Rate(Gbit/s) | RRUCHAIN | CONNCR2 | TRUE |  |  | false |  |  | Base Station | Merged_0_1754044352052
RRUCHAIN(NODE) | RRU Chain | Port 2 Severely Errored Second Threshold | RRUCHAIN | CONNSBT2 | TRUE |  |  | false |  |  | Base Station | Merged_0_1754044352052
RRUCHAIN(NODE) | RRU Chain | Port 3 Cabinet No. | RRUCHAIN | CONNCN3 | TRUE |  |  | false |  |  | Base Station | Merged_0_1754044352052
RRUCHAIN(NODE) | RRU Chain | Port 3 Subrack No. | RRUCHAIN | CONNSRN3 | TRUE |  |  | false |  |  | Base Station | Merged_0_1754044352052
RRUCHAIN(NODE) | RRU Chain | Port 3 Slot No. | RRUCHAIN | CONNSN3 | TRUE |  |  | false |  |  | Base Station | Merged_0_1754044352052
RRUCHAIN(NODE) | RRU Chain | Port 3 Port No. | RRUCHAIN | CONNPN3 | TRUE |  |  | false |  |  | Base Station | Merged_0_1754044352052
RRUCHAIN(NODE) | RRU Chain | Port 3 CPRI Line Rate(Gbit/s) | RRUCHAIN | CONNCR3 | TRUE |  |  | false |  |  | Base Station | Merged_0_1754044352052
RRUCHAIN(NODE) | RRU Chain | Port 3 Severely Errored Second Threshold | RRUCHAIN | CONNSBT3 | TRUE |  |  | false |  |  | Base Station | Merged_0_1754044352052
RRUCHAIN(NODE) | RRU Chain | Port 4 Cabinet No. | RRUCHAIN | CONNCN4 | TRUE |  |  | false |  |  | Base Station | Merged_0_1754044352052
RRUCHAIN(NODE) | RRU Chain | Port 4 Subrack No. | RRUCHAIN | CONNSRN4 | TRUE |  |  | false |  |  | Base Station | Merged_0_1754044352052
RRUCHAIN(NODE) | RRU Chain | Port 4 Slot No. | RRUCHAIN | CONNSN4 | TRUE |  |  | false |  |  | Base Station | Merged_0_1754044352052
RRUCHAIN(NODE) | RRU Chain | Port 4 Port No. | RRUCHAIN | CONNPN4 | TRUE |  |  | false |  |  | Base Station | Merged_0_1754044352052
RRUCHAIN(NODE) | RRU Chain | Port 4 CPRI Line Rate(Gbit/s) | RRUCHAIN | CONNCR4 | TRUE |  |  | false |  |  | Base Station | Merged_0_1754044352052
RRUCHAIN(NODE) | RRU Chain | Port 4 Severely Errored Second Threshold | RRUCHAIN | CONNSBT4 | TRUE |  |  | false |  |  | Base Station | Merged_0_1754044352052
RRUCHAIN(NODE) | RRU Chain | Reserved Bandwidth | RRUCHAIN | RESVBW | TRUE |  |  | false |  |  | Base Station | Merged_0_1754044352052
RRUCHAIN(NODE) | RRU Chain | Head SubPort No. | RRUCHAIN | HSPN | TRUE |  |  | false |  |  | Base Station | Merged_0_1754044352052
RRUCHAIN(NODE) | RRU Chain | Tail SubPort No. | RRUCHAIN | TSPN | TRUE |  |  | false |  |  | Base Station | Merged_0_1754044352052
RRUCHAIN(NODE) | RRU Chain | Port 1 SubPort No. | RRUCHAIN | CONNSPN1 | TRUE |  |  | false |  |  | Base Station | Merged_0_1754044352052
RRUCHAIN(NODE) | RRU Chain | Port 2 SubPort No. | RRUCHAIN | CONNSPN2 | TRUE |  |  | false |  |  | Base Station | Merged_0_1754044352052
RRUCHAIN(NODE) | RRU Chain | Port 3 SubPort No. | RRUCHAIN | CONNSPN3 | TRUE |  |  | false |  |  | Base Station | Merged_0_1754044352052
RRUCHAIN(NODE) | RRU Chain | Port 4 SubPort No. | RRUCHAIN | CONNSPN4 | TRUE |  |  | false |  |  | Base Station | Merged_0_1754044352052
RRU(NODE) | Remote Radio Unit | *Cabinet No. | RRU | CN | TRUE | TRUE |  | false |  |  | Base Station | Merged_0_1754044352052
RRU(NODE) | Remote Radio Unit | Subrack No. | RRU | SRN | TRUE |  |  | false |  |  | Base Station | Merged_0_1754044352052
RRU(NODE) | Remote Radio Unit | Slot No. | RRU | SN | TRUE |  |  | false |  |  | Base Station | Merged_0_1754044352052
RRU(NODE) | Remote Radio Unit | Topo Position | RRU | TP | TRUE |  |  | false |  |  | Base Station | Merged_0_1754044352052
RRU(NODE) | Remote Radio Unit | *RRU Chain No. | RRU | RCN | TRUE | TRUE |  | false |  |  | Base Station | Merged_0_1754044352052
RRU(NODE) | Remote Radio Unit | RRU Position | RRU | PS | TRUE |  |  | false |  |  | Base Station | Merged_0_1754044352052
RRU(NODE) | Remote Radio Unit | RRU type | RRU | RT | TRUE |  |  | false |  |  | Base Station | Merged_0_1754044352052
RRU(NODE) | Remote Radio Unit | RRU Name | RRU | RN | TRUE |  |  | false |  |  | Base Station | Merged_0_1754044352052
RRU(NODE) | Remote Radio Unit | Administrative State | RRU | ADMSTATE | TRUE |  |  | false |  |  | Base Station | Merged_0_1754044352052
RRU(NODE) | Remote Radio Unit | VSWR alarm post-processing switch | RRU | ALMPROCSW | TRUE |  |  | false |  |  | Base Station | Merged_0_1754044352052
RRU(NODE) | Remote Radio Unit | VSWR alarm post-processing threshold(0.1) | RRU | ALMPROCTHRHLD | TRUE |  |  | false |  |  | Base Station | Merged_0_1754044352052
RRU(NODE) | Remote Radio Unit | VSWR alarm threshold(0.1) | RRU | ALMTHRHLD | TRUE |  |  | false |  |  | Base Station | Merged_0_1754044352052
RRU(NODE) | Remote Radio Unit | RF Unit Working Mode | RRU | RS | TRUE |  |  | false |  |  | Base Station | Merged_0_1754044352052
RRU(NODE) | Remote Radio Unit | Number of RX channels | RRU | RXNUM | TRUE |  |  | false |  |  | Base Station | Merged_0_1754044352052
RRU(NODE) | Remote Radio Unit | Number of TX channels | RRU | TXNUM | TRUE |  |  | false |  |  | Base Station | Merged_0_1754044352052
RRU(NODE) | Remote Radio Unit | Interference Frequency(100kHz) | RRU | IFFREQ | TRUE |  |  | false |  |  | Base Station | Merged_0_1754044352052
RRU(NODE) | Remote Radio Unit | RF Desensitivity(dB) | RRU | RFDS | TRUE |  |  | false |  |  | Base Station | Merged_0_1754044352052
RRU(NODE) | Remote Radio Unit | Frequency Min Bandwidth(kHz) | RRU | FMBWH | TRUE |  |  | false |  |  | Base Station | Merged_0_1754044352052
RRU(NODE) | Remote Radio Unit | Low Current Protect Switch | RRU | LCPSW | TRUE |  |  | false |  |  | Base Station | Merged_0_1754044352052
RRU(NODE) | Remote Radio Unit | ALD Reuse Flag | RRU | FLAG | TRUE |  |  | false |  |  | Base Station | Merged_0_1754044352052
RRU(NODE) | Remote Radio Unit | RU Specification | RRU | RUSPEC | TRUE |  |  | false |  |  | Base Station | Merged_0_1754044352052
RRU(NODE) | Remote Radio Unit | RF Connect Type | RRU | RFCONNTYPE | TRUE |  |  | false |  |  | Base Station | Merged_0_1754044352052
RRU(NODE) | Remote Radio Unit | Cabinet No. of RRU2 | RRU | RFCONNCN2 | TRUE |  |  | false |  |  | Base Station | Merged_0_1754044352052
RRU(NODE) | Remote Radio Unit | Subrack No. of RRU2 | RRU | RFCONNSRN2 | TRUE |  |  | false |  |  | Base Station | Merged_0_1754044352052
RRU(NODE) | Remote Radio Unit | Slot No. of RRU2 | RRU | RFCONNSN2 | TRUE |  |  | false |  |  | Base Station | Merged_0_1754044352052
RRU(NODE) | Remote Radio Unit | TX Branch Duplication Switch | RRU | TXDUPSW | TRUE |  |  | false |  |  | Base Station | Merged_0_1754044352052
RRU(NODE) | Remote Radio Unit | Dormancy Switch | RRU | DORMANCYSW | TRUE |  |  | false |  |  | Base Station | Merged_0_1754044352052
RRU(NODE) | Remote Radio Unit | Dormancy Start Time | RRU | DORMANCYSTARTTIME | TRUE |  |  | false |  |  | Base Station | Merged_0_1754044352052
RRU(NODE) | Remote Radio Unit | Dormancy Stop Time | RRU | DORMANCYSTOPTIME | TRUE |  |  | false |  |  | Base Station | Merged_0_1754044352052
RRU(NODE) | Remote Radio Unit | Dormancy Waiting Timer(min) | RRU | DORMANCYTIMER | TRUE |  |  | false |  |  | Base Station | Merged_0_1754044352052
RRU(NODE) | Remote Radio Unit | Custom Dormancy Standard Switch | RRU | CUSTOMDORMANCYSTDSW | TRUE |  |  | false |  |  | Base Station | Merged_0_1754044352052
RRU(NODE) | Remote Radio Unit | Dormancy Standard | RRU | DORMANCYSTD | TRUE |  |  | false |  |  | Base Station | Merged_0_1754044352052
RRU(NODE) | Remote Radio Unit | PIM3 Hit Configuration Control Switch | RRU | PIM3CFGSW | TRUE |  |  | false |  |  | Base Station | Merged_0_1754044352052
RRU(NODE) | Remote Radio Unit | PA Efficiency Improvement Switch | RRU | PAEFFSWITCH | TRUE |  |  | false |  |  | Base Station | Merged_0_1754044352052
RRU(NODE) | Remote Radio Unit | RRU Slave CPRI Line Rate(Gbit/s) | RRU | SCR | TRUE |  |  | false |  |  | Base Station | Merged_0_1754044352052
RRU(NODE) | Remote Radio Unit | Receive Frequency Band Mutual Aid Switch | RRU | RXFREQBANDMUTUALSW | TRUE |  |  | false |  |  | Base Station | Merged_0_1754044352052
RRU(NODE) | Remote Radio Unit | Remote Flag | RRU | REMOTEFLAG | TRUE |  |  | false |  |  | Base Station | Merged_0_1754044352052
RRU(NODE) | Remote Radio Unit | User Label | RRU | USERLABEL | TRUE |  |  | false |  |  | Base Station | Merged_0_1754044352052
RRU(NODE) | Remote Radio Unit | RF DC Power Off Alarm Detect Switch | RRU | RFDCPWROFFALMDETECTSW | TRUE |  |  | false |  |  | Base Station | Merged_0_1754044352052
RRU(NODE) | Remote Radio Unit | Battery Output Undervoltage Threshold(0.1V) | RRU | BATTOUTPUNDERVOLTTHLD | TRUE |  |  | false |  |  | Base Station | Merged_0_1754044352052
RRU(NODE) | Remote Radio Unit | Location Name | RRU | LOCATIONNAME | TRUE |  |  | false |  |  | Base Station | Merged_0_1754044352052
RRU(NODE) | Remote Radio Unit | LED Switch | RRU | LEDSW | TRUE |  |  | false |  |  | Base Station | Merged_0_1754044352052
RRU(NODE) | Remote Radio Unit | WiFi Switch | RRU | WIFISW | TRUE |  |  | false |  |  | Base Station | Merged_0_1754044352052
RRU(NODE) | Remote Radio Unit | DL Signal Quality Detection Switch | RRU | RFTXSIGNDETECTSW | TRUE |  |  | false |  |  | Base Station | Merged_0_1754044352052
RRU(NODE) | Remote Radio Unit | DL Signal Quality Detection Period | RRU | RFTXSIGNDETECTPERIOD | TRUE |  |  | false |  |  | Base Station | Merged_0_1754044352052
RRU(NODE) | Remote Radio Unit | DL Signal Quality Detection Sensitivity | RRU | RFTXSIGNDETECTTHLD | TRUE |  |  | false |  |  | Base Station | Merged_0_1754044352052
RRU(NODE) | Remote Radio Unit | RF Specifications Customization Switch | RRU | CUSTOMEDRFSPECSW | TRUE |  |  | false |  |  | Base Station | Merged_0_1754044352052
RRU(NODE) | Remote Radio Unit | The Value of The Circuit Breaker | RRU | CIRCUITBREAKERVALUE | TRUE |  |  | false |  |  | Base Station | Merged_0_1754044352052
RRU(NODE) | Remote Radio Unit | Calibration Port Connection Status | RRU | CALPORTCONSTATUS | TRUE |  |  | false |  |  | Base Station | Merged_0_1754044352052
RRU(NODE) | Remote Radio Unit | Installed Mechanical Tilt(0.1degree) | RRU | MECHANICALTILT | TRUE |  |  | false |  |  | Base Station | Merged_0_1754044352052
RRU(NODE) | Remote Radio Unit | RX Hardware Alarm Detection Switch | RRU | RXHWALMDETECTSW | TRUE |  |  | false |  |  | Base Station | Merged_0_1754044352052
RRU(NODE) | Remote Radio Unit | Maintenance Mode | RRU | MNTMODE | TRUE |  |  | false |  |  | Base Station | Merged_0_1754044352052
RRU(NODE) | Remote Radio Unit | Start Time of Status Setting | RRU | ST | TRUE |  |  | false |  |  | Base Station | Merged_0_1754044352052
RRU(NODE) | Remote Radio Unit | End Time of Status Setting | RRU | ET | TRUE |  |  | false |  |  | Base Station | Merged_0_1754044352052
RRU(NODE) | Remote Radio Unit | Maintenance Mode Setting Remark | RRU | MMSETREMARK | TRUE |  |  | false |  |  | Base Station | Merged_0_1754044352052
RRU(NODE) | Remote Radio Unit | Power Supply Group ID | RRU | PSGID | TRUE |  |  | false |  |  | Base Station | Merged_0_1754044352052
SECTOR(NODE) | Sector | *Sector ID | SECTOR | SECTORID | TRUE | TRUE |  | false |  |  | Base Station | Merged_0_1754044352052
SECTOR(NODE) | Sector | Sector Name | SECTOR | SECNAME | TRUE |  |  | false |  |  | Base Station | Merged_0_1754044352052
SECTOR(NODE) | Sector | Location Name | SECTOR | LOCATIONNAME | TRUE |  |  | false |  |  | Base Station | Merged_0_1754044352052
SECTOR(NODE) | Sector | User Label | SECTOR | USERLABEL | TRUE |  |  | false |  |  | Base Station | Merged_0_1754044352052
SECTOR(NODE) | Sector | Antenna Azimuth(0.1degree) | SECTOR | ANTAZIMUTH | TRUE |  |  | false |  |  | Base Station | Merged_0_1754044352052
SECTOR(NODE) | Sector | Sector Antenna | SECTOR | SECTORANTENNA | TRUE |  |  | false |  |  | Base Station | Merged_0_1754044352052
SECTOREQM(NODE) | Sector Equipment | *Sector Equipment ID | SECTOREQM | SECTOREQMID | TRUE | TRUE |  | false |  |  | Base Station | Merged_0_1754044352052
SECTOREQM(NODE) | Sector Equipment | *Sector ID | SECTOREQM | SECTORID | TRUE | TRUE |  | false |  |  | Base Station | Merged_0_1754044352052
SECTOREQM(NODE) | Sector Equipment | Sector Equipment Antenna | SECTOREQM | SECTOREQMANTENNA | TRUE |  |  | false |  |  | Base Station | Merged_0_1754044352052
SECTOREQM(NODE) | Sector Equipment | Antenna Config Mode | SECTOREQM | ANTCFGMODE | TRUE |  |  | false |  |  | Base Station | Merged_0_1754044352052
SECTOREQM(NODE) | Sector Equipment | RRU Cabinet No. | SECTOREQM | RRUCN | TRUE |  |  | false |  |  | Base Station | Merged_0_1754044352052
SECTOREQM(NODE) | Sector Equipment | RRU Subrack No. | SECTOREQM | RRUSRN | TRUE |  |  | false |  |  | Base Station | Merged_0_1754044352052
SECTOREQM(NODE) | Sector Equipment | RRU Slot No. | SECTOREQM | RRUSN | TRUE |  |  | false |  |  | Base Station | Merged_0_1754044352052
SECTOREQM(NODE) | Sector Equipment | Beam Shape | SECTOREQM | BEAMSHAPE | TRUE |  |  | false |  |  | Base Station | Merged_0_1754044352052
SECTOREQM(NODE) | Sector Equipment | Beam Layer Split | SECTOREQM | BEAMLAYERSPLIT | TRUE |  |  | false |  |  | Base Station | Merged_0_1754044352052
SECTOREQM(NODE) | Sector Equipment | Beam Azimuth Offset | SECTOREQM | BEAMAZIMUTHOFFSET | TRUE |  |  | false |  |  | Base Station | Merged_0_1754044352052
SUBRACK(NODE) | Subrack | *Cabinet No. | SUBRACK | CN | TRUE | TRUE |  | false |  |  | Base Station | Merged_0_1754044352052
SUBRACK(NODE) | Subrack | Subrack No. | SUBRACK | SRN | TRUE |  |  | false |  |  | Base Station | Merged_0_1754044352052
SUBRACK(NODE) | Subrack | Subrack Type | SUBRACK | TYPE | TRUE |  |  | false |  |  | Base Station | Merged_0_1754044352052
SUBRACK(NODE) | Subrack | Subrack Description | SUBRACK | DESC | TRUE |  |  | false |  |  | Base Station | Merged_0_1754044352052
SUBRACK(NODE) | Subrack | Physical Subrack No. | SUBRACK | PHYSRN | TRUE |  |  | false |  |  | Base Station | Merged_0_1754044352052
DEVIP(NODE) | Device IP Address | *Cabinet No. | DEVIP | CN | TRUE | TRUE |  | false |  |  | Base Station | Merged_0_1754044352052
DEVIP(NODE) | Device IP Address | *Subrack No. | DEVIP | SRN | TRUE | TRUE |  | false |  |  | Base Station | Merged_0_1754044352052
DEVIP(NODE) | Device IP Address | *Slot No. | DEVIP | SN | TRUE | TRUE |  | false |  |  | Base Station | Merged_0_1754044352052
DEVIP(NODE) | Device IP Address | Subboard Type | DEVIP | SBT | TRUE |  |  | false |  |  | Base Station | Merged_0_1754044352052
DEVIP(NODE) | Device IP Address | Port Type | DEVIP | PT | TRUE |  |  | false |  |  | Base Station | Merged_0_1754044352052
DEVIP(NODE) | Device IP Address | Port No. | DEVIP | PN | TRUE |  |  | false |  |  | Base Station | Merged_0_1754044352052
DEVIP(NODE) | Device IP Address | *VRF Index | DEVIP | VRFIDX | TRUE | TRUE |  | false |  |  | Base Station | Merged_0_1754044352052
DEVIP(NODE) | Device IP Address | *IP Address | DEVIP | IP | TRUE | TRUE |  | false |  |  | Base Station | Merged_0_1754044352052
DEVIP(NODE) | Device IP Address | *Mask | DEVIP | MASK | TRUE | TRUE |  | false |  |  | Base Station | Merged_0_1754044352052
DEVIP(NODE) | Device IP Address | User Label | DEVIP | USERLABEL | TRUE |  |  | false |  |  | Base Station | Merged_0_1754044352052
DEVIP(NODE) | Device IP Address | Borrow IFIP | DEVIP | BORROWIFIP | TRUE |  |  | false |  |  | Base Station | Merged_0_1754044352052
VLANMAP(NODE) | VLAN Mapping Based on Next Hop IP | *VRF Index | VLANMAP | VRFIDX | TRUE | TRUE |  | false |  |  | Base Station | Merged_0_1754044352052
VLANMAP(NODE) | VLAN Mapping Based on Next Hop IP | *Next Hop IP | VLANMAP | NEXTHOPIP | TRUE | TRUE |  | false |  |  | Base Station | Merged_0_1754044352052
VLANMAP(NODE) | VLAN Mapping Based on Next Hop IP | *Mask | VLANMAP | MASK | TRUE | TRUE |  | false |  |  | Base Station | Merged_0_1754044352052
VLANMAP(NODE) | VLAN Mapping Based on Next Hop IP | *VLAN Mode | VLANMAP | VLANMODE | TRUE | TRUE |  | false |  |  | Base Station | Merged_0_1754044352052
VLANMAP(NODE) | VLAN Mapping Based on Next Hop IP | VLAN ID | VLANMAP | VLANID | TRUE |  |  | false |  |  | Base Station | Merged_0_1754044352052
VLANMAP(NODE) | VLAN Mapping Based on Next Hop IP | Set VLAN Priority | VLANMAP | SETPRIO | TRUE |  |  | false |  |  | Base Station | Merged_0_1754044352052
VLANMAP(NODE) | VLAN Mapping Based on Next Hop IP | VLAN Priority | VLANMAP | VLANPRIO | TRUE |  |  | false |  |  | Base Station | Merged_0_1754044352052
VLANMAP(NODE) | VLAN Mapping Based on Next Hop IP | VLAN Group No. | VLANMAP | VLANGROUPNO | TRUE |  |  | false |  |  | Base Station | Merged_0_1754044352052
SRCIPRT(NODE) | Source IP Route | *Source Route Index | SRCIPRT | SRCRTIDX | TRUE | TRUE |  | false |  |  | Base Station | Merged_0_1754044352052
SRCIPRT(NODE) | Source IP Route | Cabinet No. | SRCIPRT | CN | TRUE |  |  | false |  |  | Base Station | Merged_0_1754044352052
SRCIPRT(NODE) | Source IP Route | Subrack No. | SRCIPRT | SRN | TRUE |  |  | false |  |  | Base Station | Merged_0_1754044352052
SRCIPRT(NODE) | Source IP Route | *Slot No. | SRCIPRT | SN | TRUE | TRUE |  | false |  |  | Base Station | Merged_0_1754044352052
SRCIPRT(NODE) | Source IP Route | Subboard Type | SRCIPRT | SBT | TRUE |  |  | false |  |  | Base Station | Merged_0_1754044352052
SRCIPRT(NODE) | Source IP Route | *Source IP Address | SRCIPRT | SRCIP | TRUE | TRUE |  | false |  |  | Base Station | Merged_0_1754044352052
SRCIPRT(NODE) | Source IP Route | Route Type | SRCIPRT | RTTYPE | TRUE |  |  | false |  |  | Base Station | Merged_0_1754044352052
SRCIPRT(NODE) | Source IP Route | Next Hop IP | SRCIPRT | NEXTHOP | TRUE |  |  | false |  |  | Base Station | Merged_0_1754044352052
SRCIPRT(NODE) | Source IP Route | Interface Type | SRCIPRT | IFT | TRUE |  |  | false |  |  | Base Station | Merged_0_1754044352052
SRCIPRT(NODE) | Source IP Route | Port No. | SRCIPRT | IFNO | TRUE |  |  | false |  |  | Base Station | Merged_0_1754044352052
SRCIPRT(NODE) | Source IP Route | Priority | SRCIPRT | PREF | TRUE |  |  | false |  |  | Base Station | Merged_0_1754044352052
SRCIPRT(NODE) | Source IP Route | User Label | SRCIPRT | USERLABEL | TRUE |  |  | false |  |  | Base Station | Merged_0_1754044352052
SCTPLNK(NODE) | SCTP Link | *Link No. | SCTPLNK | SCTPNO | TRUE | TRUE |  | false |  |  | Base Station | Merged_0_1754044352052
SCTPLNK(NODE) | SCTP Link | Cabinet No. | SCTPLNK | CN | TRUE |  |  | false |  |  | Base Station | Merged_0_1754044352052
SCTPLNK(NODE) | SCTP Link | Subrack No. | SCTPLNK | SRN | TRUE |  |  | false |  |  | Base Station | Merged_0_1754044352052
SCTPLNK(NODE) | SCTP Link | Slot No. | SCTPLNK | SN | TRUE |  |  | false |  |  | Base Station | Merged_0_1754044352052
SCTPLNK(NODE) | SCTP Link | Maximum Stream No. | SCTPLNK | MAXSTREAM | TRUE |  |  | false |  |  | Base Station | Merged_0_1754044352052
SCTPLNK(NODE) | SCTP Link | VRF Index | SCTPLNK | VRFIDX | TRUE |  |  | false |  |  | Base Station | Merged_0_1754044352052
SCTPLNK(NODE) | SCTP Link | DTLS Policy ID | SCTPLNK | DTLSPOLICYID | TRUE |  |  | false |  |  | Base Station | Merged_0_1754044352052
SCTPLNK(NODE) | SCTP Link | DTLS Connection Policy | SCTPLNK | DTLSCONNPOLICY | TRUE |  |  | false |  |  | Base Station | Merged_0_1754044352052
SCTPLNK(NODE) | SCTP Link | SCTP Authentication Chunk List | SCTPLNK | SCTPAUTHCHUNKLST | TRUE |  |  | false |  |  | Base Station | Merged_0_1754044352052
SCTPLNK(NODE) | SCTP Link | IP Version | SCTPLNK | IPVERSION | TRUE |  |  | false |  |  | Base Station | Merged_0_1754044352052
SCTPLNK(NODE) | SCTP Link | First Local IP Address | SCTPLNK | LOCIP | TRUE |  |  | false |  |  | Base Station | Merged_0_1754044352052
SCTPLNK(NODE) | SCTP Link | Second Local IP Address | SCTPLNK | SECLOCIP | TRUE |  |  | false |  |  | Base Station | Merged_0_1754044352052
SCTPLNK(NODE) | SCTP Link | First Local IPv6 Address | SCTPLNK | LOCIP6 | TRUE |  |  | false |  |  | Base Station | Merged_0_1754044352052
SCTPLNK(NODE) | SCTP Link | Second Local IPv6 Address | SCTPLNK | SECLOCIP6 | TRUE |  |  | false |  |  | Base Station | Merged_0_1754044352052
SCTPLNK(NODE) | SCTP Link | *Local SCTP Port No. | SCTPLNK | LOCPORT | TRUE | TRUE |  | false |  |  | Base Station | Merged_0_1754044352052
SCTPLNK(NODE) | SCTP Link | First Peer IP Address | SCTPLNK | PEERIP | TRUE |  |  | false |  |  | Base Station | Merged_0_1754044352052
SCTPLNK(NODE) | SCTP Link | Second Peer IP Address | SCTPLNK | SECPEERIP | TRUE |  |  | false |  |  | Base Station | Merged_0_1754044352052
SCTPLNK(NODE) | SCTP Link | First Peer IPv6 Address | SCTPLNK | PEERIP6 | TRUE |  |  | false |  |  | Base Station | Merged_0_1754044352052
SCTPLNK(NODE) | SCTP Link | Second Peer IPv6 Address | SCTPLNK | SECPEERIP6 | TRUE |  |  | false |  |  | Base Station | Merged_0_1754044352052
SCTPLNK(NODE) | SCTP Link | *Peer SCTP Port No. | SCTPLNK | PEERPORT | TRUE | TRUE |  | false |  |  | Base Station | Merged_0_1754044352052
SCTPLNK(NODE) | SCTP Link | DSCP Switch | SCTPLNK | DSCPSW | TRUE |  |  | false |  |  | Base Station | Merged_0_1754044352052
SCTPLNK(NODE) | SCTP Link | DSCP | SCTPLNK | DSCP | TRUE |  |  | false |  |  | Base Station | Merged_0_1754044352052
SCTPLNK(NODE) | SCTP Link | RTO Min Value(ms) | SCTPLNK | RTOMIN | TRUE |  |  | false |  |  | Base Station | Merged_0_1754044352052
SCTPLNK(NODE) | SCTP Link | RTO Max Value(ms) | SCTPLNK | RTOMAX | TRUE |  |  | false |  |  | Base Station | Merged_0_1754044352052
SCTPLNK(NODE) | SCTP Link | RTO Initial Value(ms) | SCTPLNK | RTOINIT | TRUE |  |  | false |  |  | Base Station | Merged_0_1754044352052
SCTPLNK(NODE) | SCTP Link | RTO Alpha Value | SCTPLNK | RTOALPHA | TRUE |  |  | false |  |  | Base Station | Merged_0_1754044352052
SCTPLNK(NODE) | SCTP Link | RTO Beta Value | SCTPLNK | RTOBETA | TRUE |  |  | false |  |  | Base Station | Merged_0_1754044352052
SCTPLNK(NODE) | SCTP Link | Heart-beat Interval(ms) | SCTPLNK | HBINTER | TRUE |  |  | false |  |  | Base Station | Merged_0_1754044352052
SCTPLNK(NODE) | SCTP Link | Max Association Retransmission | SCTPLNK | MAXASSOCRETR | TRUE |  |  | false |  |  | Base Station | Merged_0_1754044352052
SCTPLNK(NODE) | SCTP Link | Max Path Retransmission | SCTPLNK | MAXPATHRETR | TRUE |  |  | false |  |  | Base Station | Merged_0_1754044352052
SCTPLNK(NODE) | SCTP Link | Checksum Algorithm Type | SCTPLNK | CHKSUMTYPE | TRUE |  |  | false |  |  | Base Station | Merged_0_1754044352052
SCTPLNK(NODE) | SCTP Link | Switch Back Flag | SCTPLNK | AUTOSWITCH | TRUE |  |  | false |  |  | Base Station | Merged_0_1754044352052
SCTPLNK(NODE) | SCTP Link | Heart-beat Times When Switch Back | SCTPLNK | SWITCHBACKHBNUM | TRUE |  |  | false |  |  | Base Station | Merged_0_1754044352052
SCTPLNK(NODE) | SCTP Link | Block Flag | SCTPLNK | BLKFLAG | TRUE |  |  | false |  |  | Base Station | Merged_0_1754044352052
SCTPLNK(NODE) | SCTP Link | SACK Timeout(ms) | SCTPLNK | TSACK | TRUE |  |  | false |  |  | Base Station | Merged_0_1754044352052
SCTPLNK(NODE) | SCTP Link | Description Info | SCTPLNK | DESCRI | TRUE |  |  | false |  |  | Base Station | Merged_0_1754044352052
SCTPLNK(NODE) | SCTP Link | Maximum SCTP PDU Size(byte) | SCTPLNK | MAXSCTPPDUSIZE | TRUE |  |  | false |  |  | Base Station | Merged_0_1754044352052
CPBEARER(NODE) | Control Port Bearer | *CP Bear No. | CPBEARER | CPBEARID | TRUE | TRUE |  | false |  |  | Base Station | Merged_0_1754044352052
CPBEARER(NODE) | Control Port Bearer | *Flag | CPBEARER | FLAG | TRUE | TRUE |  | false |  |  | Base Station | Merged_0_1754044352052
CPBEARER(NODE) | Control Port Bearer | *Bear Type | CPBEARER | BEARTYPE | TRUE | TRUE |  | false |  |  | Base Station | Merged_0_1754044352052
CPBEARER(NODE) | Control Port Bearer | Link No. | CPBEARER | LINKNO | TRUE |  |  | false |  |  | Base Station | Merged_0_1754044352052
OMCH | OM Channel | *Standby Status | OMCH | FLAG | TRUE | TRUE |  | false |  |  | Base Station | Merged_0_1754044352052
OMCH | OM Channel | VRF Index | OMCH | VRFIDX | TRUE |  |  | false |  |  | Base Station | Merged_0_1754044352052
OMCH | OM Channel | Bearer Type | OMCH | BEAR | TRUE |  |  | false |  |  | Base Station | Merged_0_1754044352052
OMCH | OM Channel | Local IP | OMCH | IP | TRUE |  |  | false |  |  | Base Station | Merged_0_1754044352052
OMCH | OM Channel | Local Mask | OMCH | MASK | TRUE |  |  | false |  |  | Base Station | Merged_0_1754044352052
OMCH | OM Channel | Peer IP | OMCH | PEERIP | TRUE |  |  | false |  |  | Base Station | Merged_0_1754044352052
OMCH | OM Channel | Peer Mask | OMCH | PEERMASK | TRUE |  |  | false |  |  | Base Station | Merged_0_1754044352052
OMCH | OM Channel | Local IPv6 Address | OMCH | IP6 | TRUE |  |  | false |  |  | Base Station | Merged_0_1754044352052
OMCH | OM Channel | Peer IPv6 Address | OMCH | PEERIP6 | TRUE |  |  | false |  |  | Base Station | Merged_0_1754044352052
OMCH | OM Channel | Peer IPv6 Address Prefix Length | OMCH | PEERIP6PFXLEN | TRUE |  |  | false |  |  | Base Station | Merged_0_1754044352052
OMCH | OM Channel | Cabinet No. | OMCH | CN | TRUE |  |  | false |  |  | Base Station | Merged_0_1754044352052
OMCH | OM Channel | Subrack No. | OMCH | SRN | TRUE |  |  | false |  |  | Base Station | Merged_0_1754044352052
OMCH | OM Channel | Slot No. | OMCH | SN | TRUE |  |  | false |  |  | Base Station | Merged_0_1754044352052
OMCH | OM Channel | Subboard Type | OMCH | SBT | TRUE |  |  | false |  |  | Base Station | Merged_0_1754044352052
OMCH | OM Channel | Port Type | OMCH | PT | TRUE |  |  | false |  |  | Base Station | Merged_0_1754044352052
OMCH | OM Channel | Port No. | OMCH | PN | TRUE |  |  | false |  |  | Base Station | Merged_0_1754044352052
OMCH | OM Channel | Join Transmission Resource Group | OMCH | JNRSCGRP | TRUE |  |  | false |  |  | Base Station | Merged_0_1754044352052
OMCH | OM Channel | Transmission Resource Group ID | OMCH | RSCGRPID | TRUE |  |  | false |  |  | Base Station | Merged_0_1754044352052
OMCH | OM Channel | VPI | OMCH | VPI | TRUE |  |  | false |  |  | Base Station | Merged_0_1754044352052
OMCH | OM Channel | VCI | OMCH | VCI | TRUE |  |  | false |  |  | Base Station | Merged_0_1754044352052
OMCH | OM Channel | Rate Unit | OMCH | RU | TRUE |  |  | false |  |  | Base Station | Merged_0_1754044352052
OMCH | OM Channel | Service Type | OMCH | ST | TRUE |  |  | false |  |  | Base Station | Merged_0_1754044352052
OMCH | OM Channel | Peak Cell Rate | OMCH | PCR | TRUE |  |  | false |  |  | Base Station | Merged_0_1754044352052
OMCH | OM Channel | Sustainable Cell Rate | OMCH | SCR | TRUE |  |  | false |  |  | Base Station | Merged_0_1754044352052
OMCH | OM Channel | Min Cell Rate | OMCH | MCR | TRUE |  |  | false |  |  | Base Station | Merged_0_1754044352052
OMCH | OM Channel | Binding Route | OMCH | BRT | TRUE |  |  | false |  |  | Base Station | Merged_0_1754044352052
OMCH | OM Channel | OMIP Switch | OMCH | OMIPSWITCH | TRUE |  |  | false |  |  | Base Station | Merged_0_1754044352052
OMCH | OM Channel | OMIP | OMCH | OMIP | TRUE |  |  | false |  |  | Base Station | Merged_0_1754044352052
OMCH | OM Channel | OMIP MASK | OMCH | OMIPMASK | TRUE |  |  | false |  |  | Base Station | Merged_0_1754044352052
OMCH | OM Channel | Route Index | OMCH | RTIDX | TRUE |  |  | false |  |  | Base Station | Merged_0_1754044352052
OMCH | OM Channel | Binding Secondary Route | OMCH | BINDSECONDARYRT | TRUE |  |  | false |  |  | Base Station | Merged_0_1754044352052
OMCH | OM Channel | Secondary Route Index | OMCH | SECONDARYRTIDX | TRUE |  |  | false |  |  | Base Station | Merged_0_1754044352052
OMCH | OM Channel | Check Type | OMCH | CHECKTYPE | TRUE |  |  | false |  |  | Base Station | Merged_0_1754044352052
OMCH | OM Channel | UDP Session ID | OMCH | UDPSN | TRUE |  |  | false |  |  | Base Station | Merged_0_1754044352052
OMCH | OM Channel | UDP Session Group ID | OMCH | UDPSESSIONGRPID | TRUE |  |  | false |  |  | Base Station | Merged_0_1754044352052
OMCH | OM Channel | User Label | OMCH | USERLABEL | TRUE |  |  | false |  |  | Base Station | Merged_0_1754044352052
SCTPTMP(NODE) | SCTP Parameters Template | *SCTP Parameters Template ID | SCTPTEMPLATE | SCTPTEMPLATEID | TRUE | TRUE |  | false |  |  | Base Station | Merged_0_1754044352052
SCTPTMP(NODE) | SCTP Parameters Template | RTO Min Value(ms) | SCTPTEMPLATE | RTOMIN | TRUE |  |  | false |  |  | Base Station | Merged_0_1754044352052
SCTPTMP(NODE) | SCTP Parameters Template | RTO Max Value(ms) | SCTPTEMPLATE | RTOMAX | TRUE |  |  | false |  |  | Base Station | Merged_0_1754044352052
SCTPTMP(NODE) | SCTP Parameters Template | RTO Initial Value(ms) | SCTPTEMPLATE | RTOINIT | TRUE |  |  | false |  |  | Base Station | Merged_0_1754044352052
SCTPTMP(NODE) | SCTP Parameters Template | RTO Alpha Value | SCTPTEMPLATE | RTOALPHA | TRUE |  |  | false |  |  | Base Station | Merged_0_1754044352052
SCTPTMP(NODE) | SCTP Parameters Template | RTO Beta Value | SCTPTEMPLATE | RTOBETA | TRUE |  |  | false |  |  | Base Station | Merged_0_1754044352052
SCTPTMP(NODE) | SCTP Parameters Template | Heart-beat Interval(ms) | SCTPTEMPLATE | HBINTER | TRUE |  |  | false |  |  | Base Station | Merged_0_1754044352052
SCTPTMP(NODE) | SCTP Parameters Template | Max Association Retransmission | SCTPTEMPLATE | MAXASSOCRETR | TRUE |  |  | false |  |  | Base Station | Merged_0_1754044352052
SCTPTMP(NODE) | SCTP Parameters Template | Max Path Retransmission | SCTPTEMPLATE | MAXPATHRETR | TRUE |  |  | false |  |  | Base Station | Merged_0_1754044352052
SCTPTMP(NODE) | SCTP Parameters Template | Switch Back Flag | SCTPTEMPLATE | SWITCHBACKFLAG | TRUE |  |  | false |  |  | Base Station | Merged_0_1754044352052
SCTPTMP(NODE) | SCTP Parameters Template | Heart-beat Times When Switch Back | SCTPTEMPLATE | SWITCHBACHHBNUM | TRUE |  |  | false |  |  | Base Station | Merged_0_1754044352052
SCTPTMP(NODE) | SCTP Parameters Template | SACK Timeout(ms) | SCTPTEMPLATE | TSACK | TRUE |  |  | false |  |  | Base Station | Merged_0_1754044352052
SCTPTMP(NODE) | SCTP Parameters Template | Checksum Algorithm Type | SCTPTEMPLATE | CHKSUMTYPE | TRUE |  |  | false |  |  | Base Station | Merged_0_1754044352052
SCTPTMP(NODE) | SCTP Parameters Template | Maximum Stream No. | SCTPTEMPLATE | MAXSTREAM | TRUE |  |  | false |  |  | Base Station | Merged_0_1754044352052
SCTPTMP(NODE) | SCTP Parameters Template | Maximum SCTP PDU Size(byte) | SCTPTEMPLATE | MAXSCTPPDUSIZE | TRUE |  |  | false |  |  | Base Station | Merged_0_1754044352052
SCTPTMP(NODE) | SCTP Parameters Template | DSCP Switch | SCTPTEMPLATE | DSCPSW | TRUE |  |  | false |  |  | Base Station | Merged_0_1754044352052
SCTPTMP(NODE) | SCTP Parameters Template | DSCP | SCTPTEMPLATE | DSCP | TRUE |  |  | false |  |  | Base Station | Merged_0_1754044352052
SCTPHOST(NODE) | SCTP Host | *SCTP Host ID | SCTPHOST | SCTPHOSTID | TRUE | TRUE |  | false |  |  | Base Station | Merged_0_1754044352052
SCTPHOST(NODE) | SCTP Host | VRF Index | SCTPHOST | VRFIDX | TRUE |  |  | false |  |  | Base Station | Merged_0_1754044352052
SCTPHOST(NODE) | SCTP Host | IP Version | SCTPHOST | IPVERSION | TRUE |  |  | false |  |  | Base Station | Merged_0_1754044352052
SCTPHOST(NODE) | SCTP Host | First Local IP Address | SCTPHOST | SIGIP1V4 | TRUE |  |  | false |  |  | Base Station | Merged_0_1754044352052
SCTPHOST(NODE) | SCTP Host | First Local IPv6 Address | SCTPHOST | SIGIP1V6 | TRUE |  |  | false |  |  | Base Station | Merged_0_1754044352052
SCTPHOST(NODE) | SCTP Host | IPSec Auto Configure Switch for First Local IP | SCTPHOST | SIGIP1SECSWITCH | TRUE |  |  | false |  |  | Base Station | Merged_0_1754044352052
SCTPHOST(NODE) | SCTP Host | Security Host ID for First Local IP | SCTPHOST | SIGIP1SECHOSTID | TRUE |  |  | false |  |  | Base Station | Merged_0_1754044352052
SCTPHOST(NODE) | SCTP Host | Second Local IP Address | SCTPHOST | SIGIP2V4 | TRUE |  |  | false |  |  | Base Station | Merged_0_1754044352052
SCTPHOST(NODE) | SCTP Host | Second Local IPv6 Address | SCTPHOST | SIGIP2V6 | TRUE |  |  | false |  |  | Base Station | Merged_0_1754044352052
SCTPHOST(NODE) | SCTP Host | IPSec Auto Configure Switch for Second Local IP | SCTPHOST | SIGIP2SECSWITCH | TRUE |  |  | false |  |  | Base Station | Merged_0_1754044352052
SCTPHOST(NODE) | SCTP Host | Security Host ID for Second Local IP | SCTPHOST | SIGIP2SECHOSTID | TRUE |  |  | false |  |  | Base Station | Merged_0_1754044352052
SCTPHOST(NODE) | SCTP Host | *Local SCTP Port No. | SCTPHOST | PN | TRUE | TRUE |  | false |  |  | Base Station | Merged_0_1754044352052
SCTPHOST(NODE) | SCTP Host | SCTP Parameters Template ID | SCTPHOST | SCTPTEMPLATEID | TRUE |  |  | false |  |  | Base Station | Merged_0_1754044352052
SCTPHOST(NODE) | SCTP Host | DTLS Policy ID | SCTPHOST | DTLSPOLICYID | TRUE |  |  | false |  |  | Base Station | Merged_0_1754044352052
SCTPHOST(NODE) | SCTP Host | DTLS Connection Policy | SCTPHOST | DTLSCONNPOLICY | TRUE |  |  | false |  |  | Base Station | Merged_0_1754044352052
SCTPHOST(NODE) | SCTP Host | SCTP Authentication Chunk List | SCTPHOST | SCTPAUTHCHUNKLST | TRUE |  |  | false |  |  | Base Station | Merged_0_1754044352052
SCTPHOST(NODE) | SCTP Host | User Label | SCTPHOST | USERLABEL | TRUE |  |  | false |  |  | Base Station | Merged_0_1754044352052
SCTPHOST(NODE) | SCTP Host | Simple Mode Switch | SCTPHOST | SIMPLEMODESWITCH | TRUE |  |  | false |  |  | Base Station | Merged_0_1754044352052
SCTPHOST(NODE) | SCTP Host | First End Point Group ID for Control Plane | SCTPHOST | CPEPGROUPID1 | TRUE |  |  | false |  |  | Base Station | Merged_0_1754044352052
SCTPHOST(NODE) | SCTP Host | First End Point Group ID for User Plane | SCTPHOST | UPEPGROUPID1 | TRUE |  |  | false |  |  | Base Station | Merged_0_1754044352052
SCTPHOST(NODE) | SCTP Host | First End Point Group Type for User Plane | SCTPHOST | UPEPGROUP1TYPE | TRUE |  |  | false |  |  | Base Station | Merged_0_1754044352052
SCTPHOST(NODE) | SCTP Host | Operator Sharing Switch | SCTPHOST | OPSHARINGSWITCH | TRUE |  |  | false |  |  | Base Station | Merged_0_1754044352052
SCTPHOST(NODE) | SCTP Host | Second End Point Group ID for Control Plane | SCTPHOST | CPEPGROUPID2 | TRUE |  |  | false |  |  | Base Station | Merged_0_1754044352052
SCTPHOST(NODE) | SCTP Host | Second End Point Group ID for User Plane | SCTPHOST | UPEPGROUPID2 | TRUE |  |  | false |  |  | Base Station | Merged_0_1754044352052
SCTPPEER(NODE) | SCTP Peer | *SCTP Peer ID | SCTPPEER | SCTPPEERID | TRUE | TRUE |  | false |  |  | Base Station | Merged_0_1754044352052
SCTPPEER(NODE) | SCTP Peer | VRF Index | SCTPPEER | VRFIDX | TRUE |  |  | false |  |  | Base Station | Merged_0_1754044352052
SCTPPEER(NODE) | SCTP Peer | IP Version | SCTPPEER | IPVERSION | TRUE |  |  | false |  |  | Base Station | Merged_0_1754044352052
SCTPPEER(NODE) | SCTP Peer | First Peer IP Address | SCTPPEER | SIGIP1V4 | TRUE |  |  | false |  |  | Base Station | Merged_0_1754044352052
SCTPPEER(NODE) | SCTP Peer | First Peer IPv6 Address | SCTPPEER | SIGIP1V6 | TRUE |  |  | false |  |  | Base Station | Merged_0_1754044352052
SCTPPEER(NODE) | SCTP Peer | IPSec Auto Configure Switch for First Peer IP | SCTPPEER | SIGIP1SECSWITCH | TRUE |  |  | false |  |  | Base Station | Merged_0_1754044352052
SCTPPEER(NODE) | SCTP Peer | Security Peer ID for First Peer IP | SCTPPEER | SIGIP1SECPEERID | TRUE |  |  | false |  |  | Base Station | Merged_0_1754044352052
SCTPPEER(NODE) | SCTP Peer | Second Peer IP Address | SCTPPEER | SIGIP2V4 | TRUE |  |  | false |  |  | Base Station | Merged_0_1754044352052
SCTPPEER(NODE) | SCTP Peer | Second Peer IPv6 Address | SCTPPEER | SIGIP2V6 | TRUE |  |  | false |  |  | Base Station | Merged_0_1754044352052
SCTPPEER(NODE) | SCTP Peer | IPSec Auto Configure Switch for Second Peer IP | SCTPPEER | SIGIP2SECSWITCH | TRUE |  |  | false |  |  | Base Station | Merged_0_1754044352052
SCTPPEER(NODE) | SCTP Peer | Security Peer ID for Second Peer IP | SCTPPEER | SIGIP2SECPEERID | TRUE |  |  | false |  |  | Base Station | Merged_0_1754044352052
SCTPPEER(NODE) | SCTP Peer | *Peer SCTP Port No. | SCTPPEER | PN | TRUE | TRUE |  | false |  |  | Base Station | Merged_0_1754044352052
SCTPPEER(NODE) | SCTP Peer | User Label | SCTPPEER | USERLABEL | TRUE |  |  | false |  |  | Base Station | Merged_0_1754044352052
SCTPPEER(NODE) | SCTP Peer | Block Flag | SCTPPEER | BLKFLAG | TRUE |  |  | false |  |  | Base Station | Merged_0_1754044352052
SCTPPEER(NODE) | SCTP Peer | Simple Mode Switch | SCTPPEER | SIMPLEMODESWITCH | TRUE |  |  | false |  |  | Base Station | Merged_0_1754044352052
SCTPPEER(NODE) | SCTP Peer | End Point Group ID | SCTPPEER | EPGROUPID | TRUE |  |  | false |  |  | Base Station | Merged_0_1754044352052
UPHOST(NODE) | User Plane Host | *User Plane Host ID | USERPLANEHOST | UPHOSTID | TRUE | TRUE |  | false |  |  | Base Station | Merged_0_1754044352052
UPHOST(NODE) | User Plane Host | VRF Index | USERPLANEHOST | VRFIDX | TRUE |  |  | false |  |  | Base Station | Merged_0_1754044352052
UPHOST(NODE) | User Plane Host | IP Version | USERPLANEHOST | IPVERSION | TRUE |  |  | false |  |  | Base Station | Merged_0_1754044352052
UPHOST(NODE) | User Plane Host | Multicast Listener Switch | USERPLANEHOST | MULTICASTLISTENERSW | TRUE |  |  | false |  |  | Base Station | Merged_0_1754044352052
UPHOST(NODE) | User Plane Host | Interface ID | USERPLANEHOST | ITFID | TRUE |  |  | false |  |  | Base Station | Merged_0_1754044352052
UPHOST(NODE) | User Plane Host | Local IP Address | USERPLANEHOST | LOCIPV4 | TRUE |  |  | false |  |  | Base Station | Merged_0_1754044352052
UPHOST(NODE) | User Plane Host | Local IPv6 Address | USERPLANEHOST | LOCIPV6 | TRUE |  |  | false |  |  | Base Station | Merged_0_1754044352052
UPHOST(NODE) | User Plane Host | IPSec Auto Configure Switch | USERPLANEHOST | IPSECSWITCH | TRUE |  |  | false |  |  | Base Station | Merged_0_1754044352052
UPHOST(NODE) | User Plane Host | Security Host ID | USERPLANEHOST | SECHOSTID | TRUE |  |  | false |  |  | Base Station | Merged_0_1754044352052
UPHOST(NODE) | User Plane Host | User Label | USERPLANEHOST | USERLABEL | TRUE |  |  | false |  |  | Base Station | Merged_0_1754044352052
UPHOST(NODE) | User Plane Host | Master Flag | USERPLANEHOST | FLAG | TRUE |  |  | false |  |  | Base Station | Merged_0_1754044352052
UPPEER(NODE) | User Plane Peer | *User Plane Peer ID | USERPLANEPEER | UPPEERID | TRUE | TRUE |  | false |  |  | Base Station | Merged_0_1754044352052
UPPEER(NODE) | User Plane Peer | VRF Index | USERPLANEPEER | VRFIDX | TRUE |  |  | false |  |  | Base Station | Merged_0_1754044352052
UPPEER(NODE) | User Plane Peer | IP Version | USERPLANEPEER | IPVERSION | TRUE |  |  | false |  |  | Base Station | Merged_0_1754044352052
UPPEER(NODE) | User Plane Peer | Peer IP Address | USERPLANEPEER | PEERIPV4 | TRUE |  |  | false |  |  | Base Station | Merged_0_1754044352052
UPPEER(NODE) | User Plane Peer | Peer IPv6 Address | USERPLANEPEER | PEERIPV6 | TRUE |  |  | false |  |  | Base Station | Merged_0_1754044352052
UPPEER(NODE) | User Plane Peer | IPSec Auto Configure Switch | USERPLANEPEER | IPSECSWITCH | TRUE |  |  | false |  |  | Base Station | Merged_0_1754044352052
UPPEER(NODE) | User Plane Peer | Security Peer ID | USERPLANEPEER | SECPEERID | TRUE |  |  | false |  |  | Base Station | Merged_0_1754044352052
UPPEER(NODE) | User Plane Peer | Static Check Switch | USERPLANEPEER | STATICCHK | TRUE |  |  | false |  |  | Base Station | Merged_0_1754044352052
UPPEER(NODE) | User Plane Peer | User Label | USERPLANEPEER | USERLABEL | TRUE |  |  | false |  |  | Base Station | Merged_0_1754044352052
EPGRP(NODE) | End Point Group | *End Point Group ID | EPGROUP | EPGROUPID | TRUE | TRUE |  | false |  |  | Base Station | Merged_0_1754044352052
EPGRP(NODE) | End Point Group | VRF Index | EPGROUP | VRFIDX | TRUE |  |  | false |  |  | Base Station | Merged_0_1754044352052
EPGRP(NODE) | End Point Group | IPv6 VRF Index | EPGROUP | IPV6VRFIDX | TRUE |  |  | false |  |  | Base Station | Merged_0_1754044352052
EPGRP(NODE) | End Point Group | SCTP Host ID List | EPGROUP | SCTPHOSTREFS | TRUE |  |  | false |  |  | Base Station | Merged_0_1754044352052
EPGRP(NODE) | End Point Group | SCTP Peer ID List | EPGROUP | SCTPPEERREFS | TRUE |  |  | false |  |  | Base Station | Merged_0_1754044352052
EPGRP(NODE) | End Point Group | User Plane Host ID List | EPGROUP | USERPLANEHOSTREFS | TRUE |  |  | false |  |  | Base Station | Merged_0_1754044352052
EPGRP(NODE) | End Point Group | User Plane Peer ID List | EPGROUP | USERPLANEPEERREFS | TRUE |  |  | false |  |  | Base Station | Merged_0_1754044352052
EPGRP(NODE) | End Point Group | Packet Filter ACL Rule Auto-Setup-Deletion SW | EPGROUP | PACKETFILTERSWITCH | TRUE |  |  | false |  |  | Base Station | Merged_0_1754044352052
EPGRP(NODE) | End Point Group | IPv6 Packet Filter ACL Rule Auto-Setup-Deletion SW | EPGROUP | PACKETFILTERSWITCH6 | TRUE |  |  | false |  |  | Base Station | Merged_0_1754044352052
EPGRP(NODE) | End Point Group | User Label | EPGROUP | USERLABEL | TRUE |  |  | false |  |  | Base Station | Merged_0_1754044352052
EPGRP(NODE) | End Point Group | Type | EPGROUP | TYPEFLAG | TRUE |  |  | false |  |  | Base Station | Merged_0_1754044352052
EPGRP(NODE) | End Point Group | Link Performance Statistics Switch | EPGROUP | LNKPFMSW | TRUE |  |  | false |  |  | Base Station | Merged_0_1754044352052
EPGRP(NODE) | End Point Group | Static Check Switch | EPGROUP | STATICCHK | TRUE |  |  | false |  |  | Base Station | Merged_0_1754044352052
EPGRP(NODE) | End Point Group | IP PM Automatic Setup and Deletion Switch | EPGROUP | IPPMSWITCH | TRUE |  |  | false |  |  | Base Station | Merged_0_1754044352052
EPGRP(NODE) | End Point Group | IP PM DSCP | EPGROUP | IPPMDSCP | TRUE |  |  | false |  |  | Base Station | Merged_0_1754044352052
EPGRP(NODE) | End Point Group | Application Type | EPGROUP | APPTYPE | TRUE |  |  | false |  |  | Base Station | Merged_0_1754044352052
EPGRP(NODE) | End Point Group | eNodeB Interface | EPGROUP | ENBINTERFACE | TRUE |  |  | false |  |  | Base Station | Merged_0_1754044352052
EPGRP(NODE) | End Point Group | gNodeB Interface | EPGROUP | GNBINTERFACE | TRUE |  |  | false |  |  | Base Station | Merged_0_1754044352052
EPGRP(NODE) | End Point Group | IP Protocol Version Preference | EPGROUP | IPVERPREFERENCE | TRUE |  |  | false |  |  | Base Station | Merged_0_1754044352052
GBTSABISCP(NODE) | GBTS Abis Control Port | *Control Port ID | GBTSABISCP | ABISCPID | TRUE | TRUE |  | false |  |  | Base Station | Merged_0_1754044352052 | G
GBTSABISCP(NODE) | GBTS Abis Control Port | *CP Bear No. | GBTSABISCP | CPBEARID | TRUE | TRUE |  | false |  |  | Base Station | Merged_0_1754044352052 | G
ABIS(NODE) | Abis | *Transmission Resource ID | ABIS | ABISID | TRUE | TRUE |  | false |  |  | Base Station | Merged_0_1754044352052 | G
ABIS(NODE) | Abis | *End Node Object Homing Group ID | ABIS | UPEPGRPID | TRUE | TRUE |  | false |  |  | Base Station | Merged_0_1754044352052 | G
ABIS(NODE) | Abis | User Label | ABIS | USERLABEL | TRUE |  |  | false |  |  | Base Station | Merged_0_1754044352052 | G
S1(NODE) | S1 | *S1 ID | S1 | S1Id | TRUE | TRUE |  | false |  |  | Base Station | Merged_0_1754044352052 | L
S1(NODE) | S1 | *CN Operator ID | S1 | CnOperatorId | TRUE | TRUE |  | false |  |  | Base Station | Merged_0_1754044352052 | L
S1(NODE) | S1 | End Point Group Config Flag | S1 | EpGroupCfgFlag | TRUE |  |  | false |  |  | Base Station | Merged_0_1754044352052 | L
S1(NODE) | S1 | Control Plane End Point Group ID | S1 | CpEpGroupId | TRUE |  |  | false |  |  | Base Station | Merged_0_1754044352052 | L
S1(NODE) | S1 | User Plane End Point Group ID | S1 | UpEpGroupId | TRUE |  |  | false |  |  | Base Station | Merged_0_1754044352052 | L
S1(NODE) | S1 | MME Release | S1 | MmeRelease | TRUE |  |  | false |  |  | Base Station | Merged_0_1754044352052 | L
S1(NODE) | S1 | User Label | S1 | UserLabel | TRUE |  |  | false |  |  | Base Station | Merged_0_1754044352052 | L
S1(NODE) | S1 | MME Selection Priority | S1 | Priority | TRUE |  |  | false |  |  | Base Station | Merged_0_1754044352052 | L
S1(NODE) | S1 | CN Operator Sharing Group ID | S1 | CnOpSharingGroupId | TRUE |  |  | false |  |  | Base Station | Merged_0_1754044352052 | L
S1(NODE) | S1 | MME supporting MDT or not | S1 | MdtEnable | TRUE |  |  | false |  |  | Base Station | Merged_0_1754044352052 | L
X2(NODE) | X2 | *X2 ID | X2 | X2Id | TRUE | TRUE |  | false |  |  | Base Station | Merged_0_1754044352052 | L
X2(NODE) | X2 | *CN Operator ID | X2 | CnOperatorId | TRUE | TRUE |  | false |  |  | Base Station | Merged_0_1754044352052 | L
X2(NODE) | X2 | End Point Group Config Flag | X2 | EpGroupCfgFlag | TRUE |  |  | false |  |  | Base Station | Merged_0_1754044352052 | L
X2(NODE) | X2 | Control Plane End Point Group ID | X2 | CpEpGroupId | TRUE |  |  | false |  |  | Base Station | Merged_0_1754044352052 | L
X2(NODE) | X2 | User Plane End Point Group ID | X2 | UpEpGroupId | TRUE |  |  | false |  |  | Base Station | Merged_0_1754044352052 | L
X2(NODE) | X2 | Peer Base Station Release | X2 | TargetENodeBRelease | TRUE |  |  | false |  |  | Base Station | Merged_0_1754044352052 | L
X2(NODE) | X2 | User Label | X2 | UserLabel | TRUE |  |  | false |  |  | Base Station | Merged_0_1754044352052 | L
X2(NODE) | X2 | CN Operator Sharing Group ID | X2 | CnOpSharingGroupId | TRUE |  |  | false |  |  | Base Station | Merged_0_1754044352052 | L
CNOPERATORTA(NODE) | CnOperator | *CN Operator ID | CnOperator | CnOperatorId | TRUE | TRUE |  | false |  |  | Base Station | Merged_0_1754044352052 | L
CNOPERATORTA(NODE) | CnOperator | *CN Operator name | CnOperator | CnOperatorName | TRUE | TRUE |  | false |  |  | Base Station | Merged_0_1754044352052 | L
CNOPERATORTA(NODE) | CnOperator | *CN Operator type | CnOperator | CnOperatorType | TRUE | TRUE |  | false |  |  | Base Station | Merged_0_1754044352052 | L
CNOPERATORTA(NODE) | CnOperator | *Mobile country code | CnOperator | Mcc | TRUE | TRUE |  | false |  |  | Base Station | Merged_0_1754044352052 | L
CNOPERATORTA(NODE) | CnOperator | *Mobile network code | CnOperator | Mnc | TRUE | TRUE |  | false |  |  | Base Station | Merged_0_1754044352052 | L
CNOPERATORTA(NODE) | CnOperator | PLMN Mode | CnOperator | PlmnMode | TRUE |  |  | false |  |  | Base Station | Merged_0_1754044352052 | L
CNOPERATORTA(NODE) | CnOperator | Operator Function Switch | CnOperator | OperatorFunSwitch | TRUE |  |  | false |  |  | Base Station | Merged_0_1754044352052 | L
APP(NODE) | Application Management | *Application ID | APPLICATION | AID | TRUE | TRUE |  | false |  |  | Base Station | Merged_0_1754044352052
APP(NODE) | Application Management | *Application Type | APPLICATION | AT | TRUE | TRUE |  | false |  |  | Base Station | Merged_0_1754044352052
APP(NODE) | Application Management | *Application Name | APPLICATION | AN | TRUE | TRUE |  | false |  |  | Base Station | Merged_0_1754044352052
APP(NODE) | Application Management | Software Version | APPLICATION | SWVERSION | TRUE |  |  | false |  |  | Base Station | Merged_0_1754044352052
APP(NODE) | Application Management | Hot Patch Version | APPLICATION | HOTPATCHVERSION | TRUE |  |  | false |  |  | Base Station | Merged_0_1754044352052
APP(NODE) | Application Management | Application Version | APPLICATION | AV | TRUE |  |  | false |  |  | Base Station | Merged_0_1754044352052
APP(NODE) | Application Management | Application Hot Patch Version | APPLICATION | APPHOTPATCHVERSION | TRUE |  |  | false |  |  | Base Station | Merged_0_1754044352052
APP(NODE) | Application Management | Application Maintenance Mode | APPLICATION | APPMNTMODE | TRUE |  |  | false |  |  | Base Station | Merged_0_1754044352052
APP(NODE) | Application Management | Start Time of Application Status Setting | APPLICATION | APPST | TRUE |  |  | false |  |  | Base Station | Merged_0_1754044352052
APP(NODE) | Application Management | End Time of Application Status Setting | APPLICATION | APPET | TRUE |  |  | false |  |  | Base Station | Merged_0_1754044352052
APP(NODE) | Application Management | Application Maintenance Mode Setting Remark | APPLICATION | APPMMSETREMARK | TRUE |  |  | false |  |  | Base Station | Merged_0_1754044352052
APP(NODE) | Application Management | Extended Application Type | APPLICATION | EXTAPPTYPE | TRUE |  |  | false |  |  | Base Station | Merged_0_1754044352052
APP(NODE) | Application Management | Running Mode | APPLICATION | RUNMODE | TRUE |  |  | false |  |  | Base Station | Merged_0_1754044352052
IPCLK(NODE) | IP Clock Link Management | *Link No. | IPCLKLNK | LN | TRUE | TRUE |  | false |  |  | Base Station | Merged_0_1754044352052
IPCLK(NODE) | IP Clock Link Management | Protocol Type | IPCLKLNK | ICPT | TRUE |  |  | false |  |  | Base Station | Merged_0_1754044352052
IPCLK(NODE) | IP Clock Link Management | Cabinet No. | IPCLKLNK | CN | TRUE |  |  | false |  |  | Base Station | Merged_0_1754044352052
IPCLK(NODE) | IP Clock Link Management | Subrack No. | IPCLKLNK | SRN | TRUE |  |  | false |  |  | Base Station | Merged_0_1754044352052
IPCLK(NODE) | IP Clock Link Management | Slot No. | IPCLKLNK | SN | TRUE |  |  | false |  |  | Base Station | Merged_0_1754044352052
IPCLK(NODE) | IP Clock Link Management | Client IPv4 | IPCLKLNK | CIP | TRUE |  |  | false |  |  | Base Station | Merged_0_1754044352052
IPCLK(NODE) | IP Clock Link Management | Server IPv4 | IPCLKLNK | SIP | TRUE |  |  | false |  |  | Base Station | Merged_0_1754044352052
IPCLK(NODE) | IP Clock Link Management | Domain | IPCLKLNK | DM | TRUE |  |  | false |  |  | Base Station | Merged_0_1754044352052
IPCLK(NODE) | IP Clock Link Management | Delay Type | IPCLKLNK | DELAYTYPE | TRUE |  |  | false |  |  | Base Station | Merged_0_1754044352052
IPCLK(NODE) | IP Clock Link Management | Priority Clock Class Identify Flag | IPCLKLNK | CLASSIDENTIFY | TRUE |  |  | false |  |  | Base Station | Merged_0_1754044352052
IPCLK(NODE) | IP Clock Link Management | Priority Clock Class0 | IPCLKLNK | CLASS0 | TRUE |  |  | false |  |  | Base Station | Merged_0_1754044352052
IPCLK(NODE) | IP Clock Link Management | Priority Clock Class1 | IPCLKLNK | CLASS1 | TRUE |  |  | false |  |  | Base Station | Merged_0_1754044352052
IPCLK(NODE) | IP Clock Link Management | Priority Clock Class2 | IPCLKLNK | CLASS2 | TRUE |  |  | false |  |  | Base Station | Merged_0_1754044352052
IPCLK(NODE) | IP Clock Link Management | Priority Clock Class3 | IPCLKLNK | CLASS3 | TRUE |  |  | false |  |  | Base Station | Merged_0_1754044352052
IPCLK(NODE) | IP Clock Link Management | Clock Source Specified or Not | IPCLKLNK | MACMODE | TRUE |  |  | false |  |  | Base Station | Merged_0_1754044352052
IPCLK(NODE) | IP Clock Link Management | Clock Source MAC Address | IPCLKLNK | CLKMAC | TRUE |  |  | false |  |  | Base Station | Merged_0_1754044352052
IPCLK(NODE) | IP Clock Link Management | Clock Net Mode | IPCLKLNK | CNM | TRUE |  |  | false |  |  | Base Station | Merged_0_1754044352052
IPCLK(NODE) | IP Clock Link Management | Compensation(ns) | IPCLKLNK | CMPST | TRUE |  |  | false |  |  | Base Station | Merged_0_1754044352052
IPCLK(NODE) | IP Clock Link Management | Priority | IPCLKLNK | PRI | TRUE |  |  | false |  |  | Base Station | Merged_0_1754044352052
IPCLK(NODE) | IP Clock Link Management | Announce Freq(Hz) | IPCLKLNK | ANNFREQ | TRUE |  |  | false |  |  | Base Station | Merged_0_1754044352052
IPCLK(NODE) | IP Clock Link Management | Sync Freq(Hz) | IPCLKLNK | SYNCFREQ | TRUE |  |  | false |  |  | Base Station | Merged_0_1754044352052
IPCLK(NODE) | IP Clock Link Management | Master Priority | IPCLKLNK | MASTERPRIO | TRUE |  |  | false |  |  | Base Station | Merged_0_1754044352052
IPCLK(NODE) | IP Clock Link Management | Profile Type | IPCLKLNK | PROFILETYPE | TRUE |  |  | false |  |  | Base Station | Merged_0_1754044352052
IPCLK(NODE) | IP Clock Link Management | Negotiate Duration(s) | IPCLKLNK | NEGDURATION | TRUE |  |  | false |  |  | Base Station | Merged_0_1754044352052
IPCLK(NODE) | IP Clock Link Management | IP mode | IPCLKLNK | IPMODE | TRUE |  |  | false |  |  | Base Station | Merged_0_1754044352052
IPCLK(NODE) | IP Clock Link Management | Client IPv6 | IPCLKLNK | CIPV6 | TRUE |  |  | false |  |  | Base Station | Merged_0_1754044352052
IPCLK(NODE) | IP Clock Link Management | Server IPv6 | IPCLKLNK | SIPV6 | TRUE |  |  | false |  |  | Base Station | Merged_0_1754044352052
IPCLK(NODE) | IP Clock Link Management | Pre-Hop IPv4 | IPCLKLNK | PREHOPIP | TRUE |  |  | false |  |  | Base Station | Merged_0_1754044352052
IPCLK(NODE) | IP Clock Link Management | PDelay Request Freq(Hz) | IPCLKLNK | PDELAYREQFREQ | TRUE |  |  | false |  |  | Base Station | Merged_0_1754044352052
IPCLK(NODE) | IP Clock Link Management | Device Type | IPCLKLNK | DEVTYPE | TRUE |  |  | false |  |  | Base Station | Merged_0_1754044352052
IPCLK(NODE) | IP Clock Link Management | Destination Multicast MAC Address Type | IPCLKLNK | DSTMLTMACTYPE | TRUE |  |  | false |  |  | Base Station | Merged_0_1754044352052
IPCLK(NODE) | IP Clock Link Management | Delay Freq(Hz) | IPCLKLNK | DELAYFREQ | TRUE |  |  | false |  |  | Base Station | Merged_0_1754044352052
IPCLK(NODE) | IP Clock Link Management | IP Clock Sync Mode | IPCLKLNK | IPSYNCMODE | TRUE |  |  | false |  |  | Base Station | Merged_0_1754044352052
IPCLK(NODE) | IP Clock Link Management | Clock Server Description | IPCLKLNK | CLKSRVDESCRI | TRUE |  |  | false |  |  | Base Station | Merged_0_1754044352052
IPCLK(NODE) | IP Clock Link Management | Phase Deviation Report Switch | IPCLKLNK | AUTOCMPSTSW | TRUE |  |  | false |  |  | Base Station | Merged_0_1754044352052
IPCLK(NODE) | IP Clock Link Management | VRF Index | IPCLKLNK | VRFIDX | TRUE |  |  | false |  |  | Base Station | Merged_0_1754044352052
IPCLK(NODE) | IP Clock Link Management | Connection Network Type | IPCLKLNK | CNTNETTYPE | TRUE |  |  | false |  |  | Base Station | Merged_0_1754044352052
IPCLK(NODE) | IP Clock Link Management | Priority1 | IPCLKLNK | PRIORITY1 | TRUE |  |  | false |  |  | Base Station | Merged_0_1754044352052
IPCLK(NODE) | IP Clock Link Management | Priority2 | IPCLKLNK | PRIORITY2 | TRUE |  |  | false |  |  | Base Station | Merged_0_1754044352052
NTPC(NODE) | NTP Client Information | IPv4 Address of NTP Server | NTPCP | IP | TRUE |  |  | false |  |  | Base Station | Merged_0_1754044352052
NTPC(NODE) | NTP Client Information | *IP Mode | NTPCP | MODE | TRUE | TRUE |  | false |  |  | Base Station | Merged_0_1754044352052
NTPC(NODE) | NTP Client Information | IPv6 Address of NTP Server | NTPCP | IPV6 | TRUE |  |  | false |  |  | Base Station | Merged_0_1754044352052
NTPC(NODE) | NTP Client Information | *Synchronization Period(min) | NTPCP | SYNCCYCLE | TRUE | TRUE |  | false |  |  | Base Station | Merged_0_1754044352052
NTPC(NODE) | NTP Client Information | Port Number | NTPCP | PORT | TRUE |  |  | false |  |  | Base Station | Merged_0_1754044352052
NTPC(NODE) | NTP Client Information | Authentication Mode | NTPCP | AUTHMODE | TRUE |  |  | false |  |  | Base Station | Merged_0_1754044352052
NTPC(NODE) | NTP Client Information | Authentication Key | NTPCP | KEY | TRUE |  |  | false |  |  | Base Station | Merged_0_1754044352052
NTPC(NODE) | NTP Client Information | Authentication Key Index | NTPCP | KEYID | TRUE |  |  | false |  |  | Base Station | Merged_0_1754044352052
NTPC(NODE) | NTP Client Information | Master Flag | NTPCP | MASTERFLAG | TRUE |  |  | false |  |  | Base Station | Merged_0_1754044352052
TWAMPresponder(NODE) | TWAMP Responder | *Responder Index | TWAMPRESPONDER | RESPONDERID | TRUE | TRUE |  | false |  |  | Base Station | Merged_0_1754044352052
TWAMPresponder(NODE) | TWAMP Responder | TWAMP Architecture | TWAMPRESPONDER | TWAMPARCH | TRUE |  |  | false |  |  | Base Station | Merged_0_1754044352052
TWAMPresponder(NODE) | TWAMP Responder | IP Version | TWAMPRESPONDER | IPVERSION | TRUE |  |  | false |  |  | Base Station | Merged_0_1754044352052
TWAMPresponder(NODE) | TWAMP Responder | Local IP Address | TWAMPRESPONDER | LOCALIP | TRUE |  |  | false |  |  | Base Station | Merged_0_1754044352052
TWAMPresponder(NODE) | TWAMP Responder | VRF Index | TWAMPRESPONDER | VRFINDEX | TRUE |  |  | false |  |  | Base Station | Merged_0_1754044352052
TWAMPresponder(NODE) | TWAMP Responder | DSCP for TCP Packets | TWAMPRESPONDER | DSCP | TRUE |  |  | false |  |  | Base Station | Merged_0_1754044352052
TWAMPresponder(NODE) | TWAMP Responder | Measurement Wait Time(s) | TWAMPRESPONDER | REFWAIT | TRUE |  |  | false |  |  | Base Station | Merged_0_1754044352052
TWAMPresponder(NODE) | TWAMP Responder | Negotiation Wait Time(s) | TWAMPRESPONDER | SERVWAIT | TRUE |  |  | false |  |  | Base Station | Merged_0_1754044352052
TWAMPresponder(NODE) | TWAMP Responder | Local IPv6 Address | TWAMPRESPONDER | LOCALIPV6 | TRUE |  |  | false |  |  | Base Station | Merged_0_1754044352052
TWAMPresponder(NODE) | TWAMP Responder | Local TCP Port No. | TWAMPRESPONDER | LOCALPORT | TRUE |  |  | false |  |  | Base Station | Merged_0_1754044352052
TWAMPresponder(NODE) | TWAMP Responder | Light Architecture Local UDP Port No. | TWAMPRESPONDER | LIGHTLOCALUDPPORT | TRUE |  |  | false |  |  | Base Station | Merged_0_1754044352052
TWAMPresponder(NODE) | TWAMP Responder | Light Architecture Mode | TWAMPRESPONDER | LIGHTARCHITECTUREMODE | TRUE |  |  | false |  |  | Base Station | Merged_0_1754044352052
TZ | Time Zone and DST Parameter | Time Zone | TZ | ZONET | TRUE |  |  | false |  |  | Base Station | Merged_0_1754044352052
TZ | Time Zone and DST Parameter | DST Tag Information | TZ | DST | TRUE |  |  | false |  |  | Base Station | Merged_0_1754044352052

## CONTROL DEF (hidden)
MOC Name | Attribute Name | Type | Bound | List Value | Control Infor | Sheet Name | Group Name | Column Name | Ne Type
NE | NENAME | String | [1,128] |  |  | Base Station Transport Data | Base Station | *Name | Base Station
NODE | PRODUCTTYPE | Enum |  | DBS5900,BTS5900,BTS5900A,BTS5900L,BTS5900AL,DBS5900_LampSite,DBS5900_DCU,DBS5900A,DBS5900E |  | Base Station Transport Data | Base Station | *Product Type | Base Station
NODE | WM | Enum |  | CONCURRENT,NON-CONCURRENT | <Condition><Branch defaultValue="0" canNull="true" cmoId="WM_1002"><EnumItem value="0" name="CONCURRENT" description="ConCurrent"/><EnumItem value="1" name="NON-CONCURRENT" description="Non-ConCurrent"/><Equals attribute="PRODUCTTYPE"><EnumItem value="125" name="DBS5900" description="DBS5900"/></Equals></Branch><Branch defaultValue="0" canNull="true" cmoId="WM_1003"><EnumItem value="0" name="CONCURRENT" description="ConCurrent"/><EnumItem value="1" name="NON-CONCURRENT" description="Non-ConCurrent"/><Equals attribute="PRODUCTTYPE"><EnumItem value="126" name="BTS5900" description="BTS5900"/></Equals></Branch><Branch defaultValue="0" canNull="true" cmoId="WM_1004"><EnumItem value="0" name="CONCURRENT" description="ConCurrent"/><EnumItem value="1" name="NON-CONCURRENT" description="Non-ConCurrent"/><Equals attribute="PRODUCTTYPE"><EnumItem value="127" name="BTS5900A" description="BTS5900A"/></Equals></Branch><Branch defaultValue="0" canNull="true" cmoId="WM_1005"><EnumItem value="0" name="CONCURRENT" description="ConCurrent"/><EnumItem value="1" name="NON-CONCURRENT" description="Non-ConCurrent"/><Equals attribute="PRODUCTTYPE"><EnumItem value="128" name="BTS5900L" description="BTS5900L"/></Equals></Branch><Branch defaultValue="0" canNull="true" cmoId="WM_1006"><EnumItem value="0" name="CONCURRENT" description="ConCurrent"/><EnumItem value="1" name="NON-CONCURRENT" description="Non-ConCurrent"/><Equals attribute="PRODUCTTYPE"><EnumItem value="129" name="BTS5900AL" description="BTS5900AL"/></Equals></Branch><Branch defaultValue="0" canNull="true" cmoId="WM_1007"><EnumItem value="0" name="CONCURRENT" description="ConCurrent"/><EnumItem value="1" name="NON-CONCURRENT" description="Non-ConCurrent"/><Equals attribute="PRODUCTTYPE"><EnumItem value="135" name="DBS5900_LampSite" description="DBS5900 LampSite"/></Equals></Branch><Branch defaultValue="0" canNull="true" cmoId="WM_1020"><EnumItem value="0" name="CONCURRENT" description="ConCurrent"/><EnumItem value="1" name="NON-CONCURRENT" description="Non-ConCurrent"/><Equals attribute="PRODUCTTYPE"><EnumItem value="214" name="DBS5900_DCU" description="DBS5900 DCU"/></Equals></Branch><Branch defaultValue="0" canNull="true" cmoId="WM_1030"><EnumItem value="0" name="CONCURRENT" description="ConCurrent"/><EnumItem value="1" name="NON-CONCURRENT" description="Non-ConCurrent"/><Equals attribute="PRODUCTTYPE"><EnumItem value="256" name="DBS5900A" description="DBS5900A"/></Equals></Branch><Branch defaultValue="0" canNull="true" cmoId="WM_1040"><EnumItem value="0" name="CONCURRENT" description="ConCurrent"/><EnumItem value="1" name="NON-CONCURRENT" description="Non-ConCurrent"/><Equals attribute="PRODUCTTYPE"><EnumItem value="257" name="DBS5900E" description="DBS5900E"/></Equals></Branch></Condition> | Base Station Transport Data | Base Station | *Working Mode | Base Station
BTS | BTSDESIGNFILE | String | [0,255] |  |  | Base Station Transport Data | Base Station | BTS Design File | GSM Controller
NODE | DesignFile | String | [0,255] |  |  | Base Station Transport Data | Base Station | BTS Design File | Base Station
NODE | NEVERSION | Enum |  | BTS5900 V100R017C10SPC330,BTS5900 V100R019C10SPC290 |  | Base Station Transport Data | Base Station | NE Version | Base Station
GBTSFUNCTION | GBTSFUNCTIONNAME | String | [1,64] |  |  | Base Station Transport Data | eGBTS | *BTS Name | Base Station
BTS | BTSNAME | String | [0,64] |  |  | Base Station Transport Data | eGBTS | *BTS Name | GSM Controller
BTS | BSCName | String |  |  |  | Base Station Transport Data | Logical eGBTS | *BSC Name | GSM Controller
BTS | ACTSTATUS | Enum |  | ACTIVATED,DEACTIVATED |  | Base Station Transport Data | Logical eGBTS | Active Status | GSM Controller
eNodeBFunction | eNodeBFunctionName | String | [1,128] |  |  | Base Station Transport Data | eNodeB | *eNodeB Name | Base Station
eNodeBFunction | eNodeBId | UInteger | [0,1048575] |  |  | Base Station Transport Data | eNodeB | *eNodeB ID | Base Station
GBTSFUNCTION | GBTSFUNCTIONNAME | String | [1,64] |  |  | GSM Cell | eGBTS | *BTS Name | Base Station
GCELL | BTSNAME | String | [0,64] |  |  | GSM Cell | eGBTS | *BTS Name | GSM Controller
GLOCELL | GLOCELLID | UInteger | [0,268435455] |  |  | GSM Cell | GSM Local Cell | *LoCellID | Base Station
GCELL | GLOCELLID | UInteger | [0,268435455][4294967295,4294967295] |  |  | GSM Cell | GSM Local Cell | *LoCellID | GSM Controller
GLOCELL | DesignFileCellId | UInteger | [0,268435455] |  |  | GSM Cell | GSM Local Cell | BTS Design Cell ID | Base Station
GCELL | DESIGNCELLID | String | [0,268435455] |  |  | GSM Cell | GSM Local Cell | BTS Design Cell ID | GSM Controller
GCELL | CELLNAME | String | [0,64] |  |  | GSM Cell | GSM CELL | *GSM Cell Name | GSM Controller
GCELLOSPMAP | CELLNAME | String | [0,64] |  |  | GSM Cell | GSM CELL | *GSM Cell Name | GSM Controller
PTPBVC | CELLNAME | String | [0,64] |  |  | GSM Cell | GSM CELL | *GSM Cell Name | GSM Controller
GCELLGPRS | CELLNAME | String | [0,64] |  |  | GSM Cell | GSM CELL | *GSM Cell Name | GSM Controller
GCELL | TemplateName | String | [0,100] |  |  | GSM Cell | GSM CELL | *GSM Cell Template Name | GSM Controller
GCELL | TYPE | Enum |  | GSM900,DCS1800,GSM900_DCS1800,GSM850,PCS1900,GSM850_1800,GSM850_1900,TGSM810 |  | GSM Cell | GSM CELL | *Cell Type | GSM Controller
GCELL | MCC | String | [0,3] |  |  | GSM Cell | GSM CELL | *MCC | GSM Controller
GCELL | MNC | String | [0,3] |  |  | GSM Cell | GSM CELL | *MNC | GSM Controller
GCELL | LAC | Integer | [1,65533][65535,65535] |  |  | GSM Cell | GSM CELL | *LAC | GSM Controller
GCELL | CI | Integer | [0,65535] |  |  | GSM Cell | GSM CELL | *CI | GSM Controller
GCELL | NCC | Integer | [0,7] |  |  | GSM Cell | GSM CELL | NCC | GSM Controller
GCELL | BCC | Integer | [0,7] |  |  | GSM Cell | GSM CELL | BCC | GSM Controller
GCELLGPRS | GPRS | Enum |  | NO,SupportAsInnPcu |  | GSM Cell | Basic GPRS Attributes of 2G Cell | *GPRS Support | GSM Controller
GCELLGPRS | RA | Integer | [0,255] |  | <Condition><Branch defaultValue="0" canNull="true" cmoId="RA"><NumBoundTrait min="0" max="255"/><Equals attribute="GPRS"><EnumItem value="1" name="SupportAsInnPcu" description="Support as built-in PCU"/></Equals></Branch></Condition> | GSM Cell | Basic GPRS Attributes of 2G Cell | Routing Area | GSM Controller
GCELLOSPMAP | OPC | UInteger | [1,16777215] |  |  | GSM Cell | Relation between Cell and OSP | Cell OSP Map | GSM Controller
PTPBVC | NSEI | Integer | [0,65534] |  |  | GSM Cell | PTP BVC | NSEI | GSM Controller
PTPBVC | BVCI | Integer | [2,65534] |  |  | GSM Cell | PTP BVC | BVCI | GSM Controller
GBTSFUNCTION | GBTSFUNCTIONNAME | String | [1,64] |  |  | GTRXGROUP | eGBTS | *BTS Name | Base Station
GTRXGROUP | GTRXGROUPID | UInteger | [0,268435455] |  |  | GTRXGROUP | GBTS TRX Group | *TRX Group ID | Base Station
GTRXGROUPSECTOREQM | GTRXGROUPID | UInteger | [0,268435455] |  |  | GTRXGROUP | GBTS TRX Group | *TRX Group ID | Base Station
GTRXGROUP | GLOCELLID | UInteger | [0,268435455] |  |  | GTRXGROUP | GBTS TRX Group | *Local Cell ID | Base Station
GTRXGROUP | SNDMD | Enum |  | SINGLESND,DIVERSITY |  | GTRXGROUP | GBTS TRX Group | Sending Mode | Base Station
GTRXGROUP | RCVMD | Enum |  | SINGLERECV,MAINDIVERSITY,FOURDIVERSITY |  | GTRXGROUP | GBTS TRX Group | Receiving Mode | Base Station
GTRXGROUP | WORKMODE | Enum |  | INDEPENDENT,INTERPARFFH,INTERPAPS |  | GTRXGROUP | GBTS TRX Group | Working Mode | Base Station
GTRXGROUP | USERLABEL | String | [0,256] |  |  | GTRXGROUP | GBTS TRX Group | User Label | Base Station
GTRXGROUPSECTOREQM | SECTOREQMID | UInteger | [0,65535] |  |  | GTRXGROUP | GBTS TRX Group Sector Equipment | Sector Equipment ID | Base Station
GTRXGROUPSECTOREQM | MAXPOWER | UInteger | [0,500][65535,65535] |  |  | GTRXGROUP | GBTS TRX Group Sector Equipment | Maximum Power(0.1 dBm) | Base Station
eNodeBFunction | eNodeBFunctionName | String | [1,128] |  |  | LTE Cell | eNodeB | *eNodeB Name | Base Station
Cell | LocalCellId | UInteger | [0,255] |  |  | LTE Cell | LTE Cell | *LocalCellID | Base Station
CellOp | LocalCellId | UInteger | [0,255] |  |  | LTE Cell | LTE Cell | *LocalCellID | Base Station
CellResel | LocalCellId | UInteger | [0,255] |  |  | LTE Cell | LTE Cell | *LocalCellID | Base Station
CellDlpcPdschPa | LocalCellId | UInteger | [0,255] |  |  | LTE Cell | LTE Cell | *LocalCellID | Base Station
eUCellSectorEqm | LocalCellId | UInteger | [0,255] |  |  | LTE Cell | LTE Cell | *LocalCellID | Base Station
PDSCHCfg | LocalCellId | UInteger | [0,255] |  |  | LTE Cell | LTE Cell | *LocalCellID | Base Station
Cell | DesignFileCellId | UInteger | [0,255] |  |  | LTE Cell | LTE Cell | BTS Design Cell ID | Base Station
Cell | CellName | String | [1,99] |  |  | LTE Cell | LTE Cell | *Cell Name | Base Station
Cell | CellId | UInteger | [0,255] |  |  | LTE Cell | LTE Cell | *Cell ID | Base Station
CellOp | TrackingAreaId | UInteger | [0,65535] |  |  | LTE Cell | LTE Cell | *TrackingAreaId | Base Station
CnOperatorTa | TrackingAreaId | UInteger | [0,65535] |  |  | LTE Cell | LTE Cell | *TrackingAreaId | Base Station
CnOperatorTa | Tac | UInteger | [1,65533][65535,65535] |  |  | LTE Cell | LTE Cell | *Tracking area code | Base Station
CnOperatorTa | CnOperatorId | UInteger | [0,5] |  |  | LTE Cell | LTE Cell | *CN Operator ID | Base Station
CnOperatorTa | NbIotTaFlag | Enum |  | BOOLEAN_FALSE,BOOLEAN_TRUE |  | LTE Cell | LTE Cell | NB-IoT TA Flag | Base Station
Cell | CsgInd | Enum |  | BOOLEAN_FALSE,BOOLEAN_TRUE |  | LTE Cell | LTE Cell | Csg indicator | Base Station
Cell | UlCyclicPrefix | Enum |  | NORMAL_CP,EXTENDED_CP |  | LTE Cell | LTE Cell | Uplink cyclic prefix length | Base Station
Cell | DlCyclicPrefix | Enum |  | NORMAL_CP,EXTENDED_CP |  | LTE Cell | LTE Cell | Downlink cyclic prefix length | Base Station
Cell | NbCellFlag | Enum |  | FALSE,TRUE |  | LTE Cell | LTE Cell | NB-IoT Cell Flag | Base Station
Cell | CoverageLevelType | Bitmap |  | COVERAGE_LEVEL_0,COVERAGE_LEVEL_1,COVERAGE_LEVEL_2 | <Condition><Branch canNull="false" cmoId="CoverageLevelType_1007"><BitEnumItem description="COVERAGE_LEVEL_0" name="COVERAGE_LEVEL_0" value="0"/><BitEnumItem description="COVERAGE_LEVEL_1" name="COVERAGE_LEVEL_1" value="1"/><BitEnumItem description="COVERAGE_LEVEL_2" name="COVERAGE_LEVEL_2" value="2"/><Equals attribute="NbCellFlag"><EnumItem value="1" name="TRUE" description="TRUE"/></Equals></Branch></Condition> | LTE Cell | LTE Cell | Coverage Level Type | Base Station
Cell | FreqBand | UInteger | [1,256] |  | <Condition><Branch canNull="false" cmoId="FreqBand_1008"><NumBoundTrait min="1" max="256"/><Equals attribute="NbCellFlag"><EnumItem value="0" name="FALSE" description="FALSE"/></Equals></Branch></Condition> | LTE Cell | LTE Cell | Frequency band | Base Station
Cell | UlEarfcnCfgInd | Enum |  | NOT_CFG,CFG | <Condition><Branch defaultValue="0" canNull="true" cmoId="UlEarfcnCfgInd_1009"><EnumItem value="0" name="NOT_CFG" description="Not configure"/><EnumItem value="1" name="CFG" description="Configure"/><Equals attribute="NbCellFlag"><EnumItem value="0" name="FALSE" description="FALSE"/></Equals></Branch></Condition> | LTE Cell | LTE Cell | Uplink EARFCN indication | Base Station
Cell | UlEarfcn | UInteger | [18000,65535][131072,134181][229376,229575] |  | <Condition><Branch defaultValue="18000" canNull="false" cmoId="UlEarfcn_1010"><NumBoundTrait min="18000" max="65535"/><NumBoundTrait min="131072" max="134181"/><NumBoundTrait min="229376" max="229575"/><Equals attribute="UlEarfcnCfgInd"><EnumItem value="1" name="CFG" description="Configure"/></Equals><Condition><Branch defaultValue="0" canNull="true" cmoId="UlEarfcnCfgInd_1009"><NumBoundTrait min="18000" max="65535"/><NumBoundTrait min="131072" max="134181"/><NumBoundTrait min="229376" max="229575"/><Equals attribute="NbCellFlag"><EnumItem value="0" name="FALSE" description="FALSE"/></Equals></Branch></Condition></Branch></Condition> | LTE Cell | LTE Cell | Uplink EARFCN | Base Station
Cell | DlEarfcn | UInteger | [0,70545][229376,229575][255144,256143][260894,262143] |  | <Condition><Branch canNull="false" cmoId="DlEarfcn_1011"><NumBoundTrait min="0" max="70545"/><NumBoundTrait min="229376" max="229575"/><NumBoundTrait min="255144" max="256143"/><NumBoundTrait min="260894" max="262143"/><Equals attribute="NbCellFlag"><EnumItem value="0" name="FALSE" description="FALSE"/></Equals></Branch></Condition> | LTE Cell | LTE Cell | Downlink EARFCN | Base Station
Cell | DlBandWidth | Enum |  | CELL_BW_N6,CELL_BW_N15,CELL_BW_N25,CELL_BW_N50,CELL_BW_N75,CELL_BW_N100 | <Condition><Branch canNull="false" cmoId="DlBandWidth_1013"><EnumItem value="0" name="CELL_BW_N6" description="1.4M"/><EnumItem value="1" name="CELL_BW_N15" description="3M"/><EnumItem value="2" name="CELL_BW_N25" description="5M"/><EnumItem value="3" name="CELL_BW_N50" description="10M"/><EnumItem value="4" name="CELL_BW_N75" description="15M"/><EnumItem value="5" name="CELL_BW_N100" description="20M"/><Equals attribute="NbCellFlag"><EnumItem value="0" name="FALSE" description="FALSE"/></Equals></Branch></Condition> | LTE Cell | LTE Cell | Downlink bandwidth | Base Station
Cell | UlBandWidth | Enum |  | CELL_BW_N6,CELL_BW_N15,CELL_BW_N25,CELL_BW_N50,CELL_BW_N75,CELL_BW_N100 | <Condition><Branch canNull="false" cmoId="UlBandWidth_1012"><EnumItem value="0" name="CELL_BW_N6" description="1.4M"/><EnumItem value="1" name="CELL_BW_N15" description="3M"/><EnumItem value="2" name="CELL_BW_N25" description="5M"/><EnumItem value="3" name="CELL_BW_N50" description="10M"/><EnumItem value="4" name="CELL_BW_N75" description="15M"/><EnumItem value="5" name="CELL_BW_N100" description="20M"/><Equals attribute="NbCellFlag"><EnumItem value="0" name="FALSE" description="FALSE"/></Equals></Branch></Condition> | LTE Cell | LTE Cell | Uplink bandwidth | Base Station
Cell | PhyCellId | UInteger | [0,503] |  |  | LTE Cell | LTE Cell | *Physical cell ID | Base Station
Cell | AdditionalSpectrumEmission | UInteger | [1,32] |  |  | LTE Cell | LTE Cell | Additional spectrum emission | Base Station
Cell | CellActiveState | Enum |  | CELL_DEACTIVE,CELL_ACTIVE |  | LTE Cell | LTE Cell | Cell active state | Base Station
Cell | CellAdminState | Enum |  | CELL_UNBLOCK,CELL_HIGH_BLOCK,CELL_MIDDLE_BLOCK,CELL_LOW_BLOCK,CELL_LOSSLESS_BLOCK |  | LTE Cell | LTE Cell | Cell admin state | Base Station
Cell | CellMidBlkTimer | UInteger | [1,1440] |  | <Condition><Branch canNull="false" cmoId="CellMidBlkTimer_2003"><NumBoundTrait min="1" max="1440"/><Equals attribute="CellAdminState"><EnumItem value="2" name="CELL_MIDDLE_BLOCK" description="Middle block"/></Equals></Branch><Branch canNull="false" cmoId="CellMidBlkTimer_2003"><NumBoundTrait min="1" max="1440"/><Equals attribute="CellAdminState"><EnumItem value="4" name="CELL_LOSSLESS_BLOCK" description="LossLess block"/></Equals></Branch></Condition> | LTE Cell | LTE Cell | Cell Blocking Duration(min) | Base Station
Cell | FddTddInd | Enum |  | CELL_FDD,CELL_TDD |  | LTE Cell | LTE Cell | *Cell FDD TDD indication | Base Station
Cell | SubframeAssignment | Enum |  | SA0,SA1,SA2,SA3,SA4,SA5,SA6,NULL | <Condition><Branch defaultValue="0" canNull="false" cmoId="SubframeAssignment_1018"><EnumItem value="0" name="SA0" description="SA0"/><EnumItem value="1" name="SA1" description="SA1"/><EnumItem value="2" name="SA2" description="SA2"/><EnumItem value="3" name="SA3" description="SA3"/><EnumItem value="4" name="SA4" description="SA4"/><EnumItem value="5" name="SA5" description="SA5"/><EnumItem value="6" name="SA6" description="SA6"/><EnumItem value="254" name="NULL" description="NULL"/><Equals attribute="FddTddInd"><EnumItem value="1" name="CELL_TDD" description="TDD"/></Equals></Branch></Condition> | LTE Cell | LTE Cell | Subframe assignment | Base Station
Cell | SpecialSubframePatterns | Enum |  | SSP0,SSP1,SSP2,SSP3,SSP4,SSP5,SSP6,SSP7,SSP8,SSP9,NULL | <Condition><Branch defaultValue="0" canNull="false" cmoId="SpecialSubframePatterns_1019"><EnumItem value="0" name="SSP0" description="SSP0"/><EnumItem value="1" name="SSP1" description="SSP1"/><EnumItem value="2" name="SSP2" description="SSP2"/><EnumItem value="3" name="SSP3" description="SSP3"/><EnumItem value="4" name="SSP4" description="SSP4"/><EnumItem value="5" name="SSP5" description="SSP5"/><EnumItem value="6" name="SSP6" description="SSP6"/><EnumItem value="7" name="SSP7" description="SSP7"/><EnumItem value="8" name="SSP8" description="SSP8"/><EnumItem value="9" name="SSP9" description="SSP9"/><EnumItem value="254" name="NULL" description="NULL"/><Equals attribute="FddTddInd"><EnumItem value="1" name="CELL_TDD" description="TDD"/></Equals></Branch></Condition> | LTE Cell | LTE Cell | Special subframe patterns | Base Station
Cell | CellSpecificOffset | Enum |  | dB-24,dB-22,dB-20,dB-18,dB-16,dB-14,dB-12,dB-10,dB-8,dB-6,dB-5,dB-4,dB-3,dB-2,dB-1,dB0,dB1,dB2,dB3,dB4,dB5,dB6,dB8,dB10,dB12,dB14,dB16,dB18,dB20,dB22,dB24 | <Condition><Branch defaultValue="15" canNull="true" cmoId="CellSpecificOffset_1022"><EnumItem value="0" name="dB-24" description="-24dB"/><EnumItem value="1" name="dB-22" description="-22dB"/><EnumItem value="2" name="dB-20" description="-20dB"/><EnumItem value="3" name="dB-18" description="-18dB"/><EnumItem value="4" name="dB-16" description="-16dB"/><EnumItem value="5" name="dB-14" description="-14dB"/><EnumItem value="6" name="dB-12" description="-12dB"/><EnumItem value="7" name="dB-10" description="-10dB"/><EnumItem value="8" name="dB-8" description="-8dB"/><EnumItem value="9" name="dB-6" description="-6dB"/><EnumItem value="10" name="dB-5" description="-5dB"/><EnumItem value="11" name="dB-4" description="-4dB"/><EnumItem value="12" name="dB-3" description="-3dB"/><EnumItem value="13" name="dB-2" description="-2dB"/><EnumItem value="14" name="dB-1" description="-1dB"/><EnumItem value="15" name="dB0" description="0dB"/><EnumItem value="16" name="dB1" description="1dB"/><EnumItem value="17" name="dB2" description="2dB"/><EnumItem value="18" name="dB3" description="3dB"/><EnumItem value="19" name="dB4" description="4dB"/><EnumItem value="20" name="dB5" description="5dB"/><EnumItem value="21" name="dB6" description="6dB"/><EnumItem value="22" name="dB8" description="8dB"/><EnumItem value="23" name="dB10" description="10dB"/><EnumItem value="24" name="dB12" description="12dB"/><EnumItem value="25" name="dB14" description="14dB"/><EnumItem value="26" name="dB16" description="16dB"/><EnumItem value="27" name="dB18" description="18dB"/><EnumItem value="28" name="dB20" description="20dB"/><EnumItem value="29" name="dB22" description="22dB"/><EnumItem value="30" name="dB24" description="24dB"/><Equals attribute="NbCellFlag"><EnumItem value="0" name="FALSE" description="FALSE"/></Equals></Branch></Condition> | LTE Cell | LTE Cell | Cell specific offset(dB) | Base Station
Cell | QoffsetFreq | Enum |  | dB-24,dB-22,dB-20,dB-18,dB-16,dB-14,dB-12,dB-10,dB-8,dB-6,dB-5,dB-4,dB-3,dB-2,dB-1,dB0,dB1,dB2,dB3,dB4,dB5,dB6,dB8,dB10,dB12,dB14,dB16,dB18,dB20,dB22,dB24 | <Condition><Branch defaultValue="15" canNull="true" cmoId="QoffsetFreq_1023"><EnumItem value="0" name="dB-24" description="-24dB"/><EnumItem value="1" name="dB-22" description="-22dB"/><EnumItem value="2" name="dB-20" description="-20dB"/><EnumItem value="3" name="dB-18" description="-18dB"/><EnumItem value="4" name="dB-16" description="-16dB"/><EnumItem value="5" name="dB-14" description="-14dB"/><EnumItem value="6" name="dB-12" description="-12dB"/><EnumItem value="7" name="dB-10" description="-10dB"/><EnumItem value="8" name="dB-8" description="-8dB"/><EnumItem value="9" name="dB-6" description="-6dB"/><EnumItem value="10" name="dB-5" description="-5dB"/><EnumItem value="11" name="dB-4" description="-4dB"/><EnumItem value="12" name="dB-3" description="-3dB"/><EnumItem value="13" name="dB-2" description="-2dB"/><EnumItem value="14" name="dB-1" description="-1dB"/><EnumItem value="15" name="dB0" description="0dB"/><EnumItem value="16" name="dB1" description="1dB"/><EnumItem value="17" name="dB2" description="2dB"/><EnumItem value="18" name="dB3" description="3dB"/><EnumItem value="19" name="dB4" description="4dB"/><EnumItem value="20" name="dB5" description="5dB"/><EnumItem value="21" name="dB6" description="6dB"/><EnumItem value="22" name="dB8" description="8dB"/><EnumItem value="23" name="dB10" description="10dB"/><EnumItem value="24" name="dB12" description="12dB"/><EnumItem value="25" name="dB14" description="14dB"/><EnumItem value="26" name="dB16" description="16dB"/><EnumItem value="27" name="dB18" description="18dB"/><EnumItem value="28" name="dB20" description="20dB"/><EnumItem value="29" name="dB22" description="22dB"/><EnumItem value="30" name="dB24" description="24dB"/><Equals attribute="NbCellFlag"><EnumItem value="0" name="FALSE" description="FALSE"/></Equals></Branch></Condition> | LTE Cell | LTE Cell | Frequency offset(dB) | Base Station
Cell | RootSequenceIdx | UInteger | [0,837] |  | <Condition><Branch canNull="false" cmoId="RootSequenceIdx_1024"><NumBoundTrait min="0" max="837"/><Equals attribute="NbCellFlag"><EnumItem value="0" name="FALSE" description="FALSE"/></Equals></Branch></Condition> | LTE Cell | LTE Cell | Root sequence index | Base Station
Cell | HighSpeedFlag | Enum |  | LOW_SPEED,HIGH_SPEED,ULTRA_HIGH_SPEED,EXTRA_HIGH_SPEED |  | LTE Cell | LTE Cell | High speed flag | Base Station
Cell | PreambleFmt | UInteger | [0,4] |  | <Condition><Branch defaultValue="0" canNull="true" cmoId="PreambleFmt_1026"><NumBoundTrait min="0" max="4"/><Equals attribute="NbCellFlag"><EnumItem value="0" name="FALSE" description="FALSE"/></Equals></Branch></Condition> | LTE Cell | LTE Cell | Preamble format | Base Station
Cell | CellRadius | UInteger | [1,200000] |  | <Condition><Branch defaultValue="10000" canNull="true" cmoId="CellRadius_1027"><NumBoundTrait min="1" max="200000"/><Equals attribute="NbCellFlag"><EnumItem value="0" name="FALSE" description="FALSE"/></Equals></Branch></Condition> | LTE Cell | LTE Cell | Cell radius(m) | Base Station
Cell | CustomizedBandWidthCfgInd | Enum |  | NOT_CFG,CFG,UL_CFG |  | LTE Cell | LTE Cell | Customized bandwidth configure indicator | Base Station
Cell | CustomizedULBandWidth | UInteger | [12,14][44,50][56,56][63,63][67,67][74,75][80,80][82,82][85,85][87,100][135,135][139,150][175,178][183,200] |  |  | LTE Cell | LTE Cell | Customized uplink bandwidth(0.1MHz) | Base Station
Cell | CustomizedDLBandWidth | UInteger | [12,14][44,50][74,75][80,80][87,100][139,150][175,178][183,200] |  | <Condition><Branch defaultValue="98" canNull="false" cmoId="CustomizedDLBandWidth_1029"><NumBoundTrait min="12" max="14"/><NumBoundTrait min="44" max="50"/><NumBoundTrait min="74" max="75"/><NumBoundTrait min="80" max="80"/><NumBoundTrait min="87" max="100"/><NumBoundTrait min="139" max="150"/><NumBoundTrait min="175" max="178"/><NumBoundTrait min="183" max="200"/><Equals attribute="CustomizedBandWidthCfgInd"><EnumItem value="1" name="CFG" description="Configure"/></Equals></Branch></Condition> | LTE Cell | LTE Cell | Customized downlink bandwidth(0.1MHz) | Base Station
PDSCHCfg | ReferenceSignalPwr | Integer | [-600,500] |  |  | LTE Cell | LTE Cell | Reference signal power(0.1dBm) | Base Station
PDSCHCfg | Pb | UInteger | [0,3] |  |  | LTE Cell | LTE Cell | PB | Base Station
CellDlpcPdschPa | PaPcOff | Enum |  | DB_6_P_A,DB_4DOT77_P_A,DB_3_P_A,DB_1DOT77_P_A,DB0_P_A,DB1_P_A,DB2_P_A,DB3_P_A |  | LTE Cell | LTE Cell | PA | Base Station
CellResel | CellReselPriority | UInteger | [0,7] |  |  | LTE Cell | LTE Cell | Cell reselection priority | Base Station
Cell | UePowerMaxCfgInd | Enum |  | NOT_CFG,CFG |  | LTE Cell | LTE Cell | Ue max power allowed configure indicator | Base Station
Cell | UePowerMax | Integer | [-30,36] |  | <Condition><Branch defaultValue="23" canNull="false" cmoId="UePowerMax_1034"><NumBoundTrait min="-30" max="36"/><Equals attribute="UePowerMaxCfgInd"><EnumItem value="1" name="CFG" description="Configure"/></Equals></Branch></Condition> | LTE Cell | LTE Cell | Max transmit power allowed(dBm) | Base Station
Cell | MultiRruCellFlag | Enum |  | BOOLEAN_FALSE,BOOLEAN_TRUE |  | LTE Cell | LTE Cell | Flag of Multi-RRU Cell | Base Station
Cell | MultiRruCellMode | Enum |  | SFN,CELL_COMBINATION,TWO_RRU_COMBINATION,DIGITAL_COMBINATION,MPRU_AGGREGATION,ASSISTED_MASSIVE_MIMO_CELL |  | LTE Cell | LTE Cell | Mode of Multi-RRU Cell | Base Station
Cell | TxRxMode | Enum |  | 1T1R,1T2R,2T2R,2T4R,4T4R,8T8R,2T8R,4T8R,64T64R,32T32R |  | LTE Cell | LTE Cell | *Cell transmission and reception mode | Base Station
Cell | CellRadiusStartLocation | UInteger | [0,100000] |  | <Condition><Branch defaultValue="0" canNull="true" cmoId="CellRadiusStartLocation_1052"><NumBoundTrait min="0" max="100000"/><Equals attribute="NbCellFlag"><EnumItem value="0" name="FALSE" description="FALSE"/></Equals></Branch></Condition> | LTE Cell | LTE Cell | Cell Radius Start Location(m) | Base Station
eUCellSectorEqm | SectorEqmId | UInteger | [0,65535] |  |  | LTE Cell | Cell sector equipment | *Sector equipment ID | Base Station
eUCellSectorEqm | ReferenceSignalPwr | Integer | [-600,500][32767,32767] |  |  | LTE Cell | Cell sector equipment | Reference signal power(0.1dBm) | Base Station
eUCellSectorEqm | BaseBandEqmId | UInteger | [0,23][255,255] |  |  | LTE Cell | Cell sector equipment | Baseband equipment ID | Base Station
ADJNODE | ANI | Integer | [0,65534] |  |  | ADJNODE(BSC) | Adjacent Node | *Adjacent Node ID | GSM Controller
ADJNODE | NAME | String | [0,64] |  |  | ADJNODE(BSC) | Adjacent Node | *Adjacent Node Name | GSM Controller
ADJNODE | IPPOOLINDEX | Integer | [0,255] |  | <Condition><Branch canNull="false" cmoId="IPPOOLINDEX"><NumBoundTrait min="0" max="255"/><Equals attribute="NODET"><EnumItem value="7" name="A" description="A Interface"/></Equals></Branch><Branch canNull="false" cmoId="IPPOOLINDEX"><NumBoundTrait min="0" max="255"/><Equals attribute="NODET"><EnumItem value="6" name="ABIS" description="Abis Interface"/></Equals></Branch></Condition> | ADJNODE(BSC) | Adjacent Node | Transmission Resource Pool Index | GSM Controller
ADJNODE | CNMNGMODE | Enum |  | SHARE,EXCLUSIVE | <Condition><Branch canNull="false" cmoId="CNMNGMODE_401"><EnumItem value="0" name="SHARE" description="SHARE"/><EnumItem value="1" name="EXCLUSIVE" description="EXCLUSIVE"/><Equals attribute="NODET"><EnumItem value="7" name="A" description="A Interface"/></Equals></Branch><Branch defaultValue="0" canNull="true" cmoId="CNMNGMODE"><EnumItem value="0" name="SHARE" description="SHARE"/><EnumItem value="1" name="EXCLUSIVE" description="EXCLUSIVE"/><Equals attribute="NODET"><EnumItem value="6" name="ABIS" description="Abis Interface"/></Equals></Branch></Condition> | ADJNODE(BSC) | Adjacent Node | Resource Management Mode | GSM Controller
ADJNODE | CNOPINDEX | Integer | [0,15] |  | <Condition><Branch canNull="false" cmoId="CNOPINDEX"><NumBoundTrait min="0" max="15"/><Equals attribute="CNMNGMODE"><EnumItem value="1" name="EXCLUSIVE" description="EXCLUSIVE"/></Equals><Condition><Branch defaultValue="0" canNull="true"><Equals attribute="NODET"><EnumItem value="6" name="ABIS" description="Abis Interface"/></Equals></Branch></Condition></Branch><Branch canNull="false" cmoId="CNOPINDEX_402"><NumBoundTrait min="0" max="15"/><Equals attribute="CNMNGMODE"><EnumItem value="1" name="EXCLUSIVE" description="EXCLUSIVE"/></Equals><Condition><Branch canNull="false"><Equals attribute="NODET"><EnumItem value="7" name="A" description="A Interface"/></Equals></Branch></Condition></Branch></Condition> | ADJNODE(BSC) | Adjacent Node | CN Operator index | GSM Controller
ADJNODE | TXBW | UInteger | [1,1000000] |  | <Condition><Branch canNull="false" cmoId="TXBW"><NumBoundTrait min="1" max="1000000"/><Equals attribute="NODET"><EnumItem value="6" name="ABIS" description="Abis Interface"/></Equals></Branch></Condition> | ADJNODE(BSC) | Adjacent Node | Forward Bandwidth | GSM Controller
ADJNODE | RXBW | UInteger | [1,1000000] |  | <Condition><Branch canNull="false" cmoId="RXBW"><NumBoundTrait min="1" max="1000000"/><Equals attribute="NODET"><EnumItem value="6" name="ABIS" description="Abis Interface"/></Equals></Branch></Condition> | ADJNODE(BSC) | Adjacent Node | Backward Bandwidth | GSM Controller
ADJNODE | TRMLOADTHINDEX | Integer | [0,199] |  | <Condition><Branch defaultValue="3" canNull="true" cmoId="TRMLOADTHINDEX"><NumBoundTrait min="0" max="199"/><Equals attribute="NODET"><EnumItem value="6" name="ABIS" description="Abis Interface"/></Equals></Branch></Condition> | ADJNODE(BSC) | Adjacent Node | TRM load threshold index | GSM Controller
ADJNODE | LEARNDIPAUTO | Enum |  | NO,YES | <Condition><Branch defaultValue="1" canNull="true" cmoId="LEARNDIPAUTO"><EnumItem value="0" name="NO" description="No"/><EnumItem value="1" name="YES" description="Yes"/><Equals attribute="NODET"><EnumItem value="7" name="A" description="A Interface"/></Equals></Branch><Branch defaultValue="1" canNull="true" cmoId="LEARNDIPAUTO"><EnumItem value="0" name="NO" description="No"/><EnumItem value="1" name="YES" description="Yes"/><Equals attribute="NODET"><EnumItem value="6" name="ABIS" description="Abis Interface"/></Equals></Branch></Condition> | ADJNODE(BSC) | Adjacent Node | DIP Automatic Acquisition Switch | GSM Controller
ADJNODE | PINGSWITCH | Enum |  | DISABLE,ENABLE | <Condition><Branch defaultValue="1" canNull="true" cmoId="PINGSWITCH"><EnumItem value="0" name="DISABLE" description="DISABLE"/><EnumItem value="1" name="ENABLE" description="ENABLE"/><Equals attribute="NODET"><EnumItem value="7" name="A" description="A Interface"/></Equals></Branch><Branch defaultValue="1" canNull="true" cmoId="PINGSWITCH_403"><EnumItem value="0" name="DISABLE" description="DISABLE"/><EnumItem value="1" name="ENABLE" description="ENABLE"/><Equals attribute="NODET"><EnumItem value="6" name="ABIS" description="Abis Interface"/></Equals></Branch></Condition> | ADJNODE(BSC) | Adjacent Node | Ping Check Flag | GSM Controller
ADJNODE | PINGCHKT | Enum |  | ICMP,UDP | <Condition><Branch defaultValue="17" canNull="true" cmoId="PINGCHKT"><EnumItem value="1" name="ICMP" description="ICMP"/><EnumItem value="17" name="UDP" description="UDP"/><Equals attribute="PINGSWITCH"><EnumItem value="1" name="ENABLE" description="ENABLE"/></Equals><Condition><Branch defaultValue="1" canNull="true"><Equals attribute="NODET"><EnumItem value="6" name="ABIS" description="Abis Interface"/></Equals></Branch></Condition></Branch></Condition> | ADJNODE(BSC) | Adjacent Node | Ping Check Type | GSM Controller
ADJNODE | PERIOD | UInteger | [1,60] |  | <Condition><Branch defaultValue="5" canNull="true" cmoId="PERIOD"><NumBoundTrait min="1" max="60"/><Equals attribute="PINGSWITCH"><EnumItem value="1" name="ENABLE" description="ENABLE"/></Equals><Condition><Branch defaultValue="1" canNull="true"><Equals attribute="NODET"><EnumItem value="7" name="A" description="A Interface"/></Equals></Branch></Condition></Branch><Branch defaultValue="5" canNull="true" cmoId="PERIOD"><NumBoundTrait min="1" max="60"/><Equals attribute="PINGSWITCH"><EnumItem value="1" name="ENABLE" description="ENABLE"/></Equals><Condition><Branch defaultValue="1" canNull="true"><Equals attribute="NODET"><EnumItem value="6" name="ABIS" description="Abis Interface"/></Equals></Branch></Condition></Branch></Condition> | ADJNODE(BSC) | Adjacent Node | Ping Check Period | GSM Controller
ADJNODE | CHECKCOUNT | Integer | [1,5] |  | <Condition><Branch defaultValue="5" canNull="true" cmoId="CHECKCOUNT"><NumBoundTrait min="1" max="5"/><Equals attribute="PINGSWITCH"><EnumItem value="1" name="ENABLE" description="ENABLE"/></Equals><Condition><Branch defaultValue="1" canNull="true"><Equals attribute="NODET"><EnumItem value="7" name="A" description="A Interface"/></Equals></Branch></Condition></Branch><Branch defaultValue="5" canNull="true" cmoId="CHECKCOUNT"><NumBoundTrait min="1" max="5"/><Equals attribute="PINGSWITCH"><EnumItem value="1" name="ENABLE" description="ENABLE"/></Equals><Condition><Branch defaultValue="1" canNull="true"><Equals attribute="NODET"><EnumItem value="6" name="ABIS" description="Abis Interface"/></Equals></Branch></Condition></Branch></Condition> | ADJNODE(BSC) | Adjacent Node | Ping Check Timeout Counts | GSM Controller
ADJNODE | PINGPKGLEN | Integer | [44,1024] |  | <Condition><Branch defaultValue="256" canNull="true" cmoId="PINGPKGLEN"><NumBoundTrait min="44" max="1024"/><Equals attribute="PINGSWITCH"><EnumItem value="1" name="ENABLE" description="ENABLE"/></Equals><Condition><Branch defaultValue="1" canNull="true"><Equals attribute="NODET"><EnumItem value="7" name="A" description="A Interface"/></Equals></Branch></Condition></Branch><Branch defaultValue="256" canNull="true" cmoId="PINGPKGLEN"><NumBoundTrait min="44" max="1024"/><Equals attribute="PINGSWITCH"><EnumItem value="1" name="ENABLE" description="ENABLE"/></Equals><Condition><Branch defaultValue="1" canNull="true"><Equals attribute="NODET"><EnumItem value="6" name="ABIS" description="Abis Interface"/></Equals></Branch></Condition></Branch></Condition> | ADJNODE(BSC) | Adjacent Node | Ping packet length | GSM Controller
ADJNODE | DSCP | Integer | [0,63] |  | <Condition><Branch defaultValue="46" canNull="true" cmoId="DSCP"><NumBoundTrait min="0" max="63"/><Equals attribute="PINGSWITCH"><EnumItem value="1" name="ENABLE" description="ENABLE"/></Equals><Condition><Branch defaultValue="1" canNull="true"><Equals attribute="NODET"><EnumItem value="7" name="A" description="A Interface"/></Equals></Branch></Condition></Branch><Branch defaultValue="46" canNull="true" cmoId="DSCP"><NumBoundTrait min="0" max="63"/><Equals attribute="PINGSWITCH"><EnumItem value="1" name="ENABLE" description="ENABLE"/></Equals><Condition><Branch defaultValue="1" canNull="true"><Equals attribute="NODET"><EnumItem value="6" name="ABIS" description="Abis Interface"/></Equals></Branch></Condition></Branch></Condition> | ADJNODE(BSC) | Adjacent Node | Differentiated Service Codepoint | GSM Controller
ADJNODE | NODET | Enum |  | ABIS |  | ADJNODE(BSC) | Adjacent Node | *Adjacent Node Type | GSM Controller
ADJMAP | ANI | Integer | [0,65534] |  |  | ADJMAP(BSC) | Adjacent Node Mapping | *Adjacent Node ID | GSM Controller
ADJMAP | TMIGLD | Integer | [0,163] |  | <Condition><Branch canNull="false" cmoId="TMIGLD"><NumBoundTrait min="0" max="163"/><Equals attribute="ITFT"><EnumItem value="5" name="A" description="A Interface"/></Equals></Branch><Branch canNull="false" cmoId="TMIGLD"><NumBoundTrait min="0" max="163"/><Equals attribute="ITFT"><EnumItem value="4" name="ABIS" description="Abis Interface"/></Equals></Branch></Condition> | ADJMAP(BSC) | Adjacent Node Mapping | Gold user TRMMAP index | GSM Controller
ADJMAP | FTI | Integer | [0,33] |  | <Condition><Branch canNull="false" cmoId="FTI"><NumBoundTrait min="0" max="33"/><Equals attribute="ITFT"><EnumItem value="5" name="A" description="A Interface"/></Equals></Branch><Branch canNull="false" cmoId="FTI"><NumBoundTrait min="0" max="33"/><Equals attribute="ITFT"><EnumItem value="4" name="ABIS" description="Abis Interface"/></Equals></Branch></Condition> | ADJMAP(BSC) | Adjacent Node Mapping | Factor table index | GSM Controller
ADJMAP | ITFT | Enum |  | ABIS |  | ADJMAP(BSC) | Adjacent Node Mapping | *Interface Type | GSM Controller
SCTPLNK | SCTPLNKID | UInteger | [0,4294967294] |  |  | SCTPLNK(BSC) | SCTP Link | *SCTP link ID | GSM Controller
SCTPLNK | CMEMODE | Enum |  | SERVER,CLIENT | <Condition><Branch canNull="false" cmoId="MODE_414"><EnumItem value="0" name="SERVER" description="SERVER MOD"/><Equals attribute="APP"><EnumItem value="3" name="ABISCP" description="ABISCP"/></Equals></Branch><Branch canNull="false" cmoId="MODE_413"><EnumItem value="0" name="SERVER" description="SERVER MOD"/><EnumItem value="1" name="CLIENT" description="CLIENT MOD"/><Equals attribute="APP"><EnumItem value="2" name="BBAP" description="BBAP"/></Equals></Branch><Branch canNull="false" cmoId="MODE_413"><EnumItem value="0" name="SERVER" description="SERVER MOD"/><EnumItem value="1" name="CLIENT" description="CLIENT MOD"/><Equals attribute="APP"><EnumItem value="14" name="EXTBSCAP" description="EXTBSCAP"/></Equals></Branch><Branch canNull="false" cmoId="MODE"><EnumItem value="0" name="SERVER" description="SERVER MOD"/><EnumItem value="1" name="CLIENT" description="CLIENT MOD"/><Equals attribute="APP"><EnumItem value="1" name="M3UA" description="M3UA"/></Equals></Branch><Branch canNull="false" cmoId="MODE_417"><EnumItem value="1" name="CLIENT" description="CLIENT MOD"/><Equals attribute="APP"><EnumItem value="6" name="SGAP" description="SGAP"/></Equals></Branch></Condition> | SCTPLNK(BSC) | SCTP Link | Signalling link mode | GSM Controller
SCTPLNK | DSCP | Integer | [0,63] |  | <Condition><Branch defaultValue="48" canNull="true" cmoId="DSCP"><NumBoundTrait min="0" max="63"/><Equals attribute="APP"><EnumItem value="3" name="ABISCP" description="ABISCP"/></Equals></Branch><Branch defaultValue="48" canNull="true" cmoId="DSCP"><NumBoundTrait min="0" max="63"/><Equals attribute="APP"><EnumItem value="2" name="BBAP" description="BBAP"/></Equals></Branch><Branch defaultValue="48" canNull="true" cmoId="DSCP"><NumBoundTrait min="0" max="63"/><Equals attribute="APP"><EnumItem value="14" name="EXTBSCAP" description="EXTBSCAP"/></Equals></Branch><Branch defaultValue="48" canNull="true" cmoId="DSCP"><NumBoundTrait min="0" max="63"/><Equals attribute="APP"><EnumItem value="1" name="M3UA" description="M3UA"/></Equals></Branch><Branch defaultValue="48" canNull="true" cmoId="DSCP"><NumBoundTrait min="0" max="63"/><Equals attribute="APP"><EnumItem value="6" name="SGAP" description="SGAP"/></Equals></Branch></Condition> | SCTPLNK(BSC) | SCTP Link | Differentiated Service Codepoint | GSM Controller
SCTPLNK | SPECIFYLOCPNFLAG | Enum |  | NO,YES | <Condition><Branch defaultValue="0" canNull="true" cmoId="SPECIFYLOCPNFLAG"><EnumItem value="0" name="NO" description="NO"/><EnumItem value="1" name="YES" description="YES"/><Equals attribute="CMEMODE"><EnumItem value="0" name="SERVER" description="SERVER MOD"/></Equals><Condition><Branch canNull="false"><Equals attribute="APP"><EnumItem value="1" name="M3UA" description="M3UA"/></Equals></Branch></Condition></Branch><Branch defaultValue="0" canNull="true" cmoId="SPECIFYLOCPNFLAG"><EnumItem value="0" name="NO" description="NO"/><EnumItem value="1" name="YES" description="YES"/><Equals attribute="CMEMODE"><EnumItem value="0" name="SERVER" description="SERVER MOD"/></Equals><Condition><Branch canNull="false"><Equals attribute="APP"><EnumItem value="2" name="BBAP" description="BBAP"/></Equals></Branch><Branch canNull="false"><Equals attribute="APP"><EnumItem value="14" name="EXTBSCAP" description="EXTBSCAP"/></Equals></Branch></Condition></Branch><Branch defaultValue="0" canNull="true" cmoId="SPECIFYLOCPNFLAG"><EnumItem value="0" name="NO" description="NO"/><EnumItem value="1" name="YES" description="YES"/><Equals attribute="CMEMODE"><EnumItem value="0" name="SERVER" description="SERVER MOD"/></Equals><Condition><Branch canNull="false"><Equals attribute="APP"><EnumItem value="3" name="ABISCP" description="ABISCP"/></Equals></Branch></Condition></Branch></Condition> | SCTPLNK(BSC) | SCTP Link | Specify Server Local Port Flag | GSM Controller
SCTPLNK | LOCPN | Integer | [1024,65535] |  | <Condition><Branch defaultValue="2905" canNull="true" cmoId="LOCPN_401"><NumBoundTrait min="1024" max="65535"/><Equals attribute="CMEMODE"><EnumItem value="1" name="CLIENT" description="CLIENT MOD"/></Equals><Condition><Branch canNull="false"><Equals attribute="APP"><EnumItem value="1" name="M3UA" description="M3UA"/></Equals></Branch></Condition></Branch><Branch canNull="false" cmoId="LOCPN_420"><NumBoundTrait min="1024" max="65535"/><Equals attribute="SPECIFYLOCPNFLAG"><EnumItem value="1" name="YES" description="YES"/></Equals><Condition><Branch defaultValue="0" canNull="true"><Equals attribute="CMEMODE"><EnumItem value="0" name="SERVER" description="SERVER MOD"/></Equals><Condition><Branch canNull="false"><Equals attribute="APP"><EnumItem value="1" name="M3UA" description="M3UA"/></Equals></Branch></Condition></Branch><Branch defaultValue="0" canNull="true"><Equals attribute="CMEMODE"><EnumItem value="0" name="SERVER" description="SERVER MOD"/></Equals><Condition><Branch canNull="false"><Equals attribute="APP"><EnumItem value="2" name="BBAP" description="BBAP"/></Equals></Branch><Branch canNull="false"><Equals attribute="APP"><EnumItem value="14" name="EXTBSCAP" description="EXTBSCAP"/></Equals></Branch></Condition></Branch><Branch defaultValue="0" canNull="true"><Equals attribute="CMEMODE"><EnumItem value="0" name="SERVER" description="SERVER MOD"/></Equals><Condition><Branch canNull="false"><Equals attribute="APP"><EnumItem value="3" name="ABISCP" description="ABISCP"/></Equals></Branch></Condition></Branch></Condition></Branch><Branch canNull="false" cmoId="LOCPN"><NumBoundTrait min="1024" max="65535"/><Equals attribute="CMEMODE"><EnumItem value="1" name="CLIENT" description="CLIENT MOD"/></Equals><Condition><Branch canNull="false"><Equals attribute="APP"><EnumItem value="2" name="BBAP" description="BBAP"/></Equals></Branch><Branch canNull="false"><Equals attribute="APP"><EnumItem value="14" name="EXTBSCAP" description="EXTBSCAP"/></Equals></Branch></Condition></Branch><Branch canNull="false" cmoId="LOCPN"><NumBoundTrait min="1024" max="65535"/><Equals attribute="CMEMODE"><EnumItem value="1" name="CLIENT" description="CLIENT MOD"/></Equals><Condition><Branch canNull="false"><Equals attribute="APP"><EnumItem value="6" name="SGAP" description="SGAP"/></Equals></Branch></Condition></Branch></Condition> | SCTPLNK(BSC) | SCTP Link | Local SCTP port No. | GSM Controller
SCTPLNK | LOCIP1 | IPV4 |  |  | <Condition><Branch canNull="false" cmoId="LOCIP1"><Equals attribute="APP"><EnumItem value="3" name="ABISCP" description="ABISCP"/></Equals></Branch><Branch canNull="false" cmoId="LOCIP1"><Equals attribute="APP"><EnumItem value="2" name="BBAP" description="BBAP"/></Equals></Branch><Branch canNull="false" cmoId="LOCIP1"><Equals attribute="APP"><EnumItem value="14" name="EXTBSCAP" description="EXTBSCAP"/></Equals></Branch><Branch canNull="false" cmoId="LOCIP1"><Equals attribute="APP"><EnumItem value="1" name="M3UA" description="M3UA"/></Equals></Branch><Branch canNull="false" cmoId="LOCIP1"><Equals attribute="APP"><EnumItem value="6" name="SGAP" description="SGAP"/></Equals></Branch></Condition> | SCTPLNK(BSC) | SCTP Link | First local IP address | GSM Controller
SCTPLNK | LOCIP2 | IPV4 |  |  | <Condition><Branch defaultValue="0" canNull="true" cmoId="LOCIP2"><Equals attribute="APP"><EnumItem value="3" name="ABISCP" description="ABISCP"/></Equals></Branch><Branch defaultValue="0" canNull="true" cmoId="LOCIP2"><Equals attribute="APP"><EnumItem value="2" name="BBAP" description="BBAP"/></Equals></Branch><Branch defaultValue="0" canNull="true" cmoId="LOCIP2"><Equals attribute="APP"><EnumItem value="14" name="EXTBSCAP" description="EXTBSCAP"/></Equals></Branch><Branch defaultValue="0" canNull="true" cmoId="LOCIP2"><Equals attribute="APP"><EnumItem value="1" name="M3UA" description="M3UA"/></Equals></Branch><Branch defaultValue="0" canNull="true" cmoId="LOCIP2"><Equals attribute="APP"><EnumItem value="6" name="SGAP" description="SGAP"/></Equals></Branch></Condition> | SCTPLNK(BSC) | SCTP Link | Second local IP address | GSM Controller
SCTPLNK | PEERIP1 | IPV4 |  |  | <Condition><Branch canNull="false" cmoId="PEERIP1"><Equals attribute="APP"><EnumItem value="3" name="ABISCP" description="ABISCP"/></Equals></Branch><Branch canNull="false" cmoId="PEERIP1"><Equals attribute="APP"><EnumItem value="2" name="BBAP" description="BBAP"/></Equals></Branch><Branch canNull="false" cmoId="PEERIP1"><Equals attribute="APP"><EnumItem value="14" name="EXTBSCAP" description="EXTBSCAP"/></Equals></Branch><Branch canNull="false" cmoId="PEERIP1"><Equals attribute="APP"><EnumItem value="1" name="M3UA" description="M3UA"/></Equals></Branch><Branch canNull="false" cmoId="PEERIP1"><Equals attribute="APP"><EnumItem value="6" name="SGAP" description="SGAP"/></Equals></Branch></Condition> | SCTPLNK(BSC) | SCTP Link | First destination IP address | GSM Controller
SCTPLNK | PEERIP2 | IPV4 |  |  | <Condition><Branch defaultValue="0" canNull="true" cmoId="PEERIP2"><Equals attribute="APP"><EnumItem value="3" name="ABISCP" description="ABISCP"/></Equals></Branch><Branch defaultValue="0" canNull="true" cmoId="PEERIP2"><Equals attribute="APP"><EnumItem value="2" name="BBAP" description="BBAP"/></Equals></Branch><Branch defaultValue="0" canNull="true" cmoId="PEERIP2"><Equals attribute="APP"><EnumItem value="14" name="EXTBSCAP" description="EXTBSCAP"/></Equals></Branch><Branch defaultValue="0" canNull="true" cmoId="PEERIP2"><Equals attribute="APP"><EnumItem value="1" name="M3UA" description="M3UA"/></Equals></Branch><Branch defaultValue="0" canNull="true" cmoId="PEERIP2"><Equals attribute="APP"><EnumItem value="6" name="SGAP" description="SGAP"/></Equals></Branch></Condition> | SCTPLNK(BSC) | SCTP Link | Second destination IP address | GSM Controller
SCTPLNK | PEERPN | Integer | [1024,65535] |  | <Condition><Branch canNull="false" cmoId="PEERPN"><NumBoundTrait min="1024" max="65535"/><Equals attribute="APP"><EnumItem value="3" name="ABISCP" description="ABISCP"/></Equals></Branch><Branch canNull="false" cmoId="PEERPN"><NumBoundTrait min="1024" max="65535"/><Equals attribute="APP"><EnumItem value="2" name="BBAP" description="BBAP"/></Equals></Branch><Branch canNull="false" cmoId="PEERPN"><NumBoundTrait min="1024" max="65535"/><Equals attribute="APP"><EnumItem value="14" name="EXTBSCAP" description="EXTBSCAP"/></Equals></Branch><Branch canNull="false" cmoId="PEERPN"><NumBoundTrait min="1024" max="65535"/><Equals attribute="APP"><EnumItem value="1" name="M3UA" description="M3UA"/></Equals></Branch><Branch canNull="false" cmoId="PEERPN"><NumBoundTrait min="1024" max="65535"/><Equals attribute="APP"><EnumItem value="6" name="SGAP" description="SGAP"/></Equals></Branch></Condition> | SCTPLNK(BSC) | SCTP Link | Destination SCTP port No. | GSM Controller
SCTPLNK | LOGPORTFLAG | Enum |  | NO,YES | <Condition><Branch canNull="false" cmoId="LOGPORTFLAG"><EnumItem value="0" name="NO" description="NO"/><EnumItem value="1" name="YES" description="YES"/><Equals attribute="APP"><EnumItem value="3" name="ABISCP" description="ABISCP"/></Equals></Branch><Branch canNull="false" cmoId="LOGPORTFLAG"><EnumItem value="0" name="NO" description="NO"/><EnumItem value="1" name="YES" description="YES"/><Equals attribute="APP"><EnumItem value="2" name="BBAP" description="BBAP"/></Equals></Branch><Branch canNull="false" cmoId="LOGPORTFLAG"><EnumItem value="0" name="NO" description="NO"/><EnumItem value="1" name="YES" description="YES"/><Equals attribute="APP"><EnumItem value="14" name="EXTBSCAP" description="EXTBSCAP"/></Equals></Branch><Branch canNull="false" cmoId="LOGPORTFLAG"><EnumItem value="0" name="NO" description="NO"/><EnumItem value="1" name="YES" description="YES"/><Equals attribute="APP"><EnumItem value="1" name="M3UA" description="M3UA"/></Equals></Branch></Condition> | SCTPLNK(BSC) | SCTP Link | Logic Port Flag | GSM Controller
SCTPLNK | LOGPORTSN | Integer | [0,27] |  | <Condition><Branch canNull="false" cmoId="LOGPORTSN"><NumBoundTrait min="0" max="27"/><Equals attribute="LOGPORTFLAG"><EnumItem value="1" name="YES" description="YES"/></Equals><Condition><Branch canNull="false"><Equals attribute="APP"><EnumItem value="3" name="ABISCP" description="ABISCP"/></Equals></Branch><Branch canNull="false"><Equals attribute="APP"><EnumItem value="2" name="BBAP" description="BBAP"/></Equals></Branch><Branch canNull="false"><Equals attribute="APP"><EnumItem value="14" name="EXTBSCAP" description="EXTBSCAP"/></Equals></Branch><Branch canNull="false"><Equals attribute="APP"><EnumItem value="1" name="M3UA" description="M3UA"/></Equals></Branch></Condition></Branch></Condition> | SCTPLNK(BSC) | SCTP Link | Logic Port Slot No. | GSM Controller
SCTPLNK | LOGPORTNO | Integer | [0,1499] |  | <Condition><Branch canNull="false" cmoId="LOGPORTNO"><NumBoundTrait min="0" max="1499"/><Equals attribute="LOGPORTFLAG"><EnumItem value="1" name="YES" description="YES"/></Equals><Condition><Branch canNull="false"><Equals attribute="APP"><EnumItem value="3" name="ABISCP" description="ABISCP"/></Equals></Branch><Branch canNull="false"><Equals attribute="APP"><EnumItem value="2" name="BBAP" description="BBAP"/></Equals></Branch><Branch canNull="false"><Equals attribute="APP"><EnumItem value="14" name="EXTBSCAP" description="EXTBSCAP"/></Equals></Branch><Branch canNull="false"><Equals attribute="APP"><EnumItem value="1" name="M3UA" description="M3UA"/></Equals></Branch></Condition></Branch></Condition> | SCTPLNK(BSC) | SCTP Link | Logic Port No. | GSM Controller
SCTPLNK | RTOMIN | UInteger | [50,60000] |  | <Condition><Branch defaultValue="300" canNull="true" cmoId="RTOMIN_409"><NumBoundTrait min="50" max="60000"/><Equals attribute="CMEMODE"><EnumItem value="1" name="CLIENT" description="CLIENT MOD"/></Equals><Condition><Branch canNull="false"><Equals attribute="APP"><EnumItem value="1" name="M3UA" description="M3UA"/></Equals></Branch></Condition></Branch><Branch defaultValue="300" canNull="true" cmoId="RTOMIN_409"><NumBoundTrait min="50" max="60000"/><Equals attribute="CMEMODE"><EnumItem value="0" name="SERVER" description="SERVER MOD"/></Equals><Condition><Branch canNull="false"><Equals attribute="APP"><EnumItem value="1" name="M3UA" description="M3UA"/></Equals></Branch></Condition></Branch><Branch defaultValue="1000" canNull="true" cmoId="RTOMIN_408"><NumBoundTrait min="50" max="60000"/><Equals attribute="CMEMODE"><EnumItem value="1" name="CLIENT" description="CLIENT MOD"/></Equals><Condition><Branch canNull="false"><Equals attribute="APP"><EnumItem value="2" name="BBAP" description="BBAP"/></Equals></Branch><Branch canNull="false"><Equals attribute="APP"><EnumItem value="14" name="EXTBSCAP" description="EXTBSCAP"/></Equals></Branch></Condition></Branch><Branch defaultValue="1000" canNull="true" cmoId="RTOMIN_408"><NumBoundTrait min="50" max="60000"/><Equals attribute="CMEMODE"><EnumItem value="0" name="SERVER" description="SERVER MOD"/></Equals><Condition><Branch canNull="false"><Equals attribute="APP"><EnumItem value="2" name="BBAP" description="BBAP"/></Equals></Branch><Branch canNull="false"><Equals attribute="APP"><EnumItem value="14" name="EXTBSCAP" description="EXTBSCAP"/></Equals></Branch></Condition></Branch><Branch defaultValue="100" canNull="true" cmoId="RTOMIN_416"><NumBoundTrait min="50" max="60000"/><Equals attribute="CMEMODE"><EnumItem value="0" name="SERVER" description="SERVER MOD"/></Equals><Condition><Branch canNull="false"><Equals attribute="APP"><EnumItem value="3" name="ABISCP" description="ABISCP"/></Equals></Branch></Condition></Branch><Branch defaultValue="100" canNull="true" cmoId="RTOMIN_416"><NumBoundTrait min="50" max="60000"/><Equals attribute="CMEMODE"><EnumItem value="1" name="CLIENT" description="CLIENT MOD"/></Equals><Condition><Branch canNull="false"><Equals attribute="APP"><EnumItem value="6" name="SGAP" description="SGAP"/></Equals></Branch></Condition></Branch></Condition> | SCTPLNK(BSC) | SCTP Link | RTO min value | GSM Controller
SCTPLNK | RTOMAX | UInteger | [50,60000] |  |  | SCTPLNK(BSC) | SCTP Link | RTO max value | GSM Controller
SCTPLNK | RTOINIT | UInteger | [50,60000] |  |  | SCTPLNK(BSC) | SCTP Link | RTO initial value | GSM Controller
SCTPLNK | RTOALPHA | UInteger | [0,100] |  |  | SCTPLNK(BSC) | SCTP Link | RTO alpha value | GSM Controller
SCTPLNK | RTOBETA | UInteger | [0,100] |  |  | SCTPLNK(BSC) | SCTP Link | RTO beta value | GSM Controller
SCTPLNK | TSACK | Integer | [0,500] |  | <Condition><Branch defaultValue="110" canNull="true" cmoId="TSACK_410"><NumBoundTrait min="0" max="500"/><Equals attribute="CMEMODE"><EnumItem value="1" name="CLIENT" description="CLIENT MOD"/></Equals><Condition><Branch canNull="false"><Equals attribute="APP"><EnumItem value="1" name="M3UA" description="M3UA"/></Equals></Branch></Condition></Branch><Branch defaultValue="110" canNull="true" cmoId="TSACK_410"><NumBoundTrait min="0" max="500"/><Equals attribute="CMEMODE"><EnumItem value="0" name="SERVER" description="SERVER MOD"/></Equals><Condition><Branch canNull="false"><Equals attribute="APP"><EnumItem value="1" name="M3UA" description="M3UA"/></Equals></Branch></Condition></Branch><Branch defaultValue="200" canNull="true" cmoId="TSACK_411"><NumBoundTrait min="0" max="500"/><Equals attribute="CMEMODE"><EnumItem value="1" name="CLIENT" description="CLIENT MOD"/></Equals><Condition><Branch canNull="false"><Equals attribute="APP"><EnumItem value="2" name="BBAP" description="BBAP"/></Equals></Branch><Branch canNull="false"><Equals attribute="APP"><EnumItem value="14" name="EXTBSCAP" description="EXTBSCAP"/></Equals></Branch></Condition></Branch><Branch defaultValue="200" canNull="true" cmoId="TSACK_411"><NumBoundTrait min="0" max="500"/><Equals attribute="CMEMODE"><EnumItem value="0" name="SERVER" description="SERVER MOD"/></Equals><Condition><Branch canNull="false"><Equals attribute="APP"><EnumItem value="2" name="BBAP" description="BBAP"/></Equals></Branch><Branch canNull="false"><Equals attribute="APP"><EnumItem value="14" name="EXTBSCAP" description="EXTBSCAP"/></Equals></Branch></Condition></Branch><Branch defaultValue="200" canNull="true" cmoId="TSACK_411"><NumBoundTrait min="0" max="500"/><Equals attribute="CMEMODE"><EnumItem value="0" name="SERVER" description="SERVER MOD"/></Equals><Condition><Branch canNull="false"><Equals attribute="APP"><EnumItem value="3" name="ABISCP" description="ABISCP"/></Equals></Branch></Condition></Branch><Branch defaultValue="200" canNull="true" cmoId="TSACK_411"><NumBoundTrait min="0" max="500"/><Equals attribute="CMEMODE"><EnumItem value="1" name="CLIENT" description="CLIENT MOD"/></Equals><Condition><Branch canNull="false"><Equals attribute="APP"><EnumItem value="6" name="SGAP" description="SGAP"/></Equals></Branch></Condition></Branch></Condition> | SCTPLNK(BSC) | SCTP Link | SACK delay timer | GSM Controller
SCTPLNK | HBINTER | UInteger | [1000,600000] |  | <Condition><Branch defaultValue="1000" canNull="true" cmoId="HBINTER_402"><NumBoundTrait min="1000" max="600000"/><Equals attribute="CMEMODE"><EnumItem value="1" name="CLIENT" description="CLIENT MOD"/></Equals><Condition><Branch canNull="false"><Equals attribute="APP"><EnumItem value="1" name="M3UA" description="M3UA"/></Equals></Branch></Condition></Branch><Branch defaultValue="1000" canNull="true" cmoId="HBINTER_402"><NumBoundTrait min="1000" max="600000"/><Equals attribute="CMEMODE"><EnumItem value="0" name="SERVER" description="SERVER MOD"/></Equals><Condition><Branch canNull="false"><Equals attribute="APP"><EnumItem value="1" name="M3UA" description="M3UA"/></Equals></Branch></Condition></Branch><Branch defaultValue="5000" canNull="true" cmoId="HBINTER_405"><NumBoundTrait min="1000" max="600000"/><Equals attribute="CMEMODE"><EnumItem value="1" name="CLIENT" description="CLIENT MOD"/></Equals><Condition><Branch canNull="false"><Equals attribute="APP"><EnumItem value="2" name="BBAP" description="BBAP"/></Equals></Branch><Branch canNull="false"><Equals attribute="APP"><EnumItem value="14" name="EXTBSCAP" description="EXTBSCAP"/></Equals></Branch></Condition></Branch><Branch defaultValue="5000" canNull="true" cmoId="HBINTER_405"><NumBoundTrait min="1000" max="600000"/><Equals attribute="CMEMODE"><EnumItem value="0" name="SERVER" description="SERVER MOD"/></Equals><Condition><Branch canNull="false"><Equals attribute="APP"><EnumItem value="2" name="BBAP" description="BBAP"/></Equals></Branch><Branch canNull="false"><Equals attribute="APP"><EnumItem value="14" name="EXTBSCAP" description="EXTBSCAP"/></Equals></Branch></Condition></Branch><Branch defaultValue="5000" canNull="true" cmoId="HBINTER_405"><NumBoundTrait min="1000" max="600000"/><Equals attribute="CMEMODE"><EnumItem value="0" name="SERVER" description="SERVER MOD"/></Equals><Condition><Branch canNull="false"><Equals attribute="APP"><EnumItem value="3" name="ABISCP" description="ABISCP"/></Equals></Branch></Condition></Branch><Branch defaultValue="5000" canNull="true" cmoId="HBINTER_405"><NumBoundTrait min="1000" max="600000"/><Equals attribute="CMEMODE"><EnumItem value="1" name="CLIENT" description="CLIENT MOD"/></Equals><Condition><Branch canNull="false"><Equals attribute="APP"><EnumItem value="6" name="SGAP" description="SGAP"/></Equals></Branch></Condition></Branch></Condition> | SCTPLNK(BSC) | SCTP Link | Heartbeat interval | GSM Controller
SCTPLNK | MAXASSOCRETR | UInteger | [0,254] |  | <Condition><Branch defaultValue="4" canNull="true" cmoId="MAXASSOCRETR_403"><NumBoundTrait min="0" max="254"/><Equals attribute="CMEMODE"><EnumItem value="1" name="CLIENT" description="CLIENT MOD"/></Equals><Condition><Branch canNull="false"><Equals attribute="APP"><EnumItem value="1" name="M3UA" description="M3UA"/></Equals></Branch></Condition></Branch><Branch defaultValue="4" canNull="true" cmoId="MAXASSOCRETR_403"><NumBoundTrait min="0" max="254"/><Equals attribute="CMEMODE"><EnumItem value="0" name="SERVER" description="SERVER MOD"/></Equals><Condition><Branch canNull="false"><Equals attribute="APP"><EnumItem value="1" name="M3UA" description="M3UA"/></Equals></Branch></Condition></Branch><Branch defaultValue="10" canNull="true" cmoId="MAXASSOCRETR_406"><NumBoundTrait min="0" max="254"/><Equals attribute="CMEMODE"><EnumItem value="1" name="CLIENT" description="CLIENT MOD"/></Equals><Condition><Branch canNull="false"><Equals attribute="APP"><EnumItem value="2" name="BBAP" description="BBAP"/></Equals></Branch><Branch canNull="false"><Equals attribute="APP"><EnumItem value="14" name="EXTBSCAP" description="EXTBSCAP"/></Equals></Branch></Condition></Branch><Branch defaultValue="10" canNull="true" cmoId="MAXASSOCRETR_406"><NumBoundTrait min="0" max="254"/><Equals attribute="CMEMODE"><EnumItem value="0" name="SERVER" description="SERVER MOD"/></Equals><Condition><Branch canNull="false"><Equals attribute="APP"><EnumItem value="2" name="BBAP" description="BBAP"/></Equals></Branch><Branch canNull="false"><Equals attribute="APP"><EnumItem value="14" name="EXTBSCAP" description="EXTBSCAP"/></Equals></Branch></Condition></Branch><Branch defaultValue="10" canNull="true" cmoId="MAXASSOCRETR_406"><NumBoundTrait min="0" max="254"/><Equals attribute="CMEMODE"><EnumItem value="0" name="SERVER" description="SERVER MOD"/></Equals><Condition><Branch canNull="false"><Equals attribute="APP"><EnumItem value="3" name="ABISCP" description="ABISCP"/></Equals></Branch></Condition></Branch><Branch defaultValue="10" canNull="true" cmoId="MAXASSOCRETR_406"><NumBoundTrait min="0" max="254"/><Equals attribute="CMEMODE"><EnumItem value="1" name="CLIENT" description="CLIENT MOD"/></Equals><Condition><Branch canNull="false"><Equals attribute="APP"><EnumItem value="6" name="SGAP" description="SGAP"/></Equals></Branch></Condition></Branch></Condition> | SCTPLNK(BSC) | SCTP Link | Association max retrans | GSM Controller
SCTPLNK | MAXPATHRETR | UInteger | [0,254] |  | <Condition><Branch defaultValue="2" canNull="true" cmoId="MAXPATHRETR_404"><NumBoundTrait min="0" max="254"/><Equals attribute="CMEMODE"><EnumItem value="1" name="CLIENT" description="CLIENT MOD"/></Equals><Condition><Branch canNull="false"><Equals attribute="APP"><EnumItem value="1" name="M3UA" description="M3UA"/></Equals></Branch></Condition></Branch><Branch defaultValue="2" canNull="true" cmoId="MAXPATHRETR_404"><NumBoundTrait min="0" max="254"/><Equals attribute="CMEMODE"><EnumItem value="0" name="SERVER" description="SERVER MOD"/></Equals><Condition><Branch canNull="false"><Equals attribute="APP"><EnumItem value="1" name="M3UA" description="M3UA"/></Equals></Branch></Condition></Branch><Branch defaultValue="5" canNull="true" cmoId="MAXPATHRETR_407"><NumBoundTrait min="0" max="254"/><Equals attribute="CMEMODE"><EnumItem value="1" name="CLIENT" description="CLIENT MOD"/></Equals><Condition><Branch canNull="false"><Equals attribute="APP"><EnumItem value="2" name="BBAP" description="BBAP"/></Equals></Branch><Branch canNull="false"><Equals attribute="APP"><EnumItem value="14" name="EXTBSCAP" description="EXTBSCAP"/></Equals></Branch></Condition></Branch><Branch defaultValue="5" canNull="true" cmoId="MAXPATHRETR_407"><NumBoundTrait min="0" max="254"/><Equals attribute="CMEMODE"><EnumItem value="0" name="SERVER" description="SERVER MOD"/></Equals><Condition><Branch canNull="false"><Equals attribute="APP"><EnumItem value="2" name="BBAP" description="BBAP"/></Equals></Branch><Branch canNull="false"><Equals attribute="APP"><EnumItem value="14" name="EXTBSCAP" description="EXTBSCAP"/></Equals></Branch></Condition></Branch><Branch defaultValue="5" canNull="true" cmoId="MAXPATHRETR_407"><NumBoundTrait min="0" max="254"/><Equals attribute="CMEMODE"><EnumItem value="0" name="SERVER" description="SERVER MOD"/></Equals><Condition><Branch canNull="false"><Equals attribute="APP"><EnumItem value="3" name="ABISCP" description="ABISCP"/></Equals></Branch></Condition></Branch><Branch defaultValue="5" canNull="true" cmoId="MAXPATHRETR_407"><NumBoundTrait min="0" max="254"/><Equals attribute="CMEMODE"><EnumItem value="1" name="CLIENT" description="CLIENT MOD"/></Equals><Condition><Branch canNull="false"><Equals attribute="APP"><EnumItem value="6" name="SGAP" description="SGAP"/></Equals></Branch></Condition></Branch></Condition> | SCTPLNK(BSC) | SCTP Link | Path max retrans | GSM Controller
SCTPLNK | CHKSUMTYPE | Enum |  | ALDER32,CRC32 |  | SCTPLNK(BSC) | SCTP Link | Checksum arithmetic | GSM Controller
SCTPLNK | MTU | UInteger | [500,1500] |  |  | SCTPLNK(BSC) | SCTP Link | MTU value | GSM Controller
SCTPLNK | CROSSIPFLAG | Enum |  | UNAVAILABLE,AVAILABLE | <Condition><Branch defaultValue="0" canNull="true" cmoId="CROSSIPFLAG"><EnumItem value="0" name="UNAVAILABLE" description="UNAVAILABLE"/><EnumItem value="1" name="AVAILABLE" description="AVAILABLE"/><Equals attribute="APP"><EnumItem value="3" name="ABISCP" description="ABISCP"/></Equals></Branch><Branch defaultValue="0" canNull="true" cmoId="CROSSIPFLAG"><EnumItem value="0" name="UNAVAILABLE" description="UNAVAILABLE"/><EnumItem value="1" name="AVAILABLE" description="AVAILABLE"/><Equals attribute="APP"><EnumItem value="2" name="BBAP" description="BBAP"/></Equals></Branch><Branch defaultValue="0" canNull="true" cmoId="CROSSIPFLAG"><EnumItem value="0" name="UNAVAILABLE" description="UNAVAILABLE"/><EnumItem value="1" name="AVAILABLE" description="AVAILABLE"/><Equals attribute="APP"><EnumItem value="14" name="EXTBSCAP" description="EXTBSCAP"/></Equals></Branch><Branch defaultValue="0" canNull="true" cmoId="CROSSIPFLAG"><EnumItem value="0" name="UNAVAILABLE" description="UNAVAILABLE"/><EnumItem value="1" name="AVAILABLE" description="AVAILABLE"/><Equals attribute="APP"><EnumItem value="1" name="M3UA" description="M3UA"/></Equals></Branch><Branch defaultValue="0" canNull="true" cmoId="CROSSIPFLAG"><EnumItem value="0" name="UNAVAILABLE" description="UNAVAILABLE"/><EnumItem value="1" name="AVAILABLE" description="AVAILABLE"/><Equals attribute="APP"><EnumItem value="6" name="SGAP" description="SGAP"/></Equals></Branch></Condition> | SCTPLNK(BSC) | SCTP Link | Cross IP address available flag | GSM Controller
SCTPLNK | SWITCHBACKFLAG | Enum |  | NO,YES | <Condition><Branch defaultValue="1" canNull="true" cmoId="SWITCHBACKFLAG"><EnumItem value="0" name="NO" description="NO"/><EnumItem value="1" name="YES" description="YES"/><Equals attribute="APP"><EnumItem value="3" name="ABISCP" description="ABISCP"/></Equals></Branch><Branch defaultValue="1" canNull="true" cmoId="SWITCHBACKFLAG"><EnumItem value="0" name="NO" description="NO"/><EnumItem value="1" name="YES" description="YES"/><Equals attribute="APP"><EnumItem value="2" name="BBAP" description="BBAP"/></Equals></Branch><Branch defaultValue="1" canNull="true" cmoId="SWITCHBACKFLAG"><EnumItem value="0" name="NO" description="NO"/><EnumItem value="1" name="YES" description="YES"/><Equals attribute="APP"><EnumItem value="14" name="EXTBSCAP" description="EXTBSCAP"/></Equals></Branch><Branch defaultValue="1" canNull="true" cmoId="SWITCHBACKFLAG"><EnumItem value="0" name="NO" description="NO"/><EnumItem value="1" name="YES" description="YES"/><Equals attribute="APP"><EnumItem value="1" name="M3UA" description="M3UA"/></Equals></Branch><Branch defaultValue="1" canNull="true" cmoId="SWITCHBACKFLAG"><EnumItem value="0" name="NO" description="NO"/><EnumItem value="1" name="YES" description="YES"/><Equals attribute="APP"><EnumItem value="6" name="SGAP" description="SGAP"/></Equals></Branch></Condition> | SCTPLNK(BSC) | SCTP Link | Switch primary IP address flag | GSM Controller
SCTPLNK | SWITCHBACKHBNUM | Integer | [1,254] |  | <Condition><Branch defaultValue="10" canNull="true" cmoId="SWITCHBACKHBNUM"><NumBoundTrait min="1" max="254"/><Equals attribute="SWITCHBACKFLAG"><EnumItem value="1" name="YES" description="YES"/></Equals><Condition><Branch defaultValue="1" canNull="true"><Equals attribute="APP"><EnumItem value="3" name="ABISCP" description="ABISCP"/></Equals></Branch><Branch defaultValue="1" canNull="true"><Equals attribute="APP"><EnumItem value="2" name="BBAP" description="BBAP"/></Equals></Branch><Branch defaultValue="1" canNull="true"><Equals attribute="APP"><EnumItem value="14" name="EXTBSCAP" description="EXTBSCAP"/></Equals></Branch><Branch defaultValue="1" canNull="true"><Equals attribute="APP"><EnumItem value="1" name="M3UA" description="M3UA"/></Equals></Branch><Branch defaultValue="1" canNull="true"><Equals attribute="APP"><EnumItem value="6" name="SGAP" description="SGAP"/></Equals></Branch></Condition></Branch></Condition> | SCTPLNK(BSC) | SCTP Link | Switch back HB number | GSM Controller
SCTPLNK | BUNDLINGFLAG | Enum |  | NO,YES |  | SCTPLNK(BSC) | SCTP Link | Bundling Flag | GSM Controller
SCTPLNK | REMARK | String | [0,255] |  |  | SCTPLNK(BSC) | SCTP Link | Remark | GSM Controller
SCTPLNK | PEERMULTIFASTRETRANFLAG | Enum |  | NO,YES |  | SCTPLNK(BSC) | SCTP Link | Peer Multiple Fast Retransmit Support Flag | GSM Controller
SCTPLNK | APP | Enum |  | ABISCP |  | SCTPLNK(BSC) | SCTP Link | *Application type | GSM Controller
ABISCP | SCTPLNKID | UInteger | [0,4294967294] |  |  | ABISCP(BSC) | BTS Controlling Port | *SCTP link ID | GSM Controller
BTSOAMIP | OAMIP | IPV4 |  |  |  | BTSOAMIP(BSC) | BTS OAM IP | *BTS OAM IP | GSM Controller
BTSOAMIP | BACKUPOAMIP | IPV4 |  |  |  | BTSOAMIP(BSC) | BTS OAM IP | BTS Backup OAM IP | GSM Controller
BBP | CN | UInteger | [0,7] |  |  | BBP(NODE) | Base Band Processor | *Cabinet No. | Base Station
BBP | SRN | UInteger | [0,1] |  |  | BBP(NODE) | Base Band Processor | *Subrack No. | Base Station
BBP | SN | UInteger | [0,6] |  |  | BBP(NODE) | Base Band Processor | *Slot No. | Base Station
BBP | TYPE | Enum |  | UBBP,UBBP-W,GBBP,WBBP,LBBP,LPMP,LCOP | <Condition><Branch canNull="false" cmoId="TYPE_2000"><EnumItem value="2" name="UBBP" description="UBBP"/><EnumItem value="4098" name="GBBP" description="GBBP"/><EnumItem value="8194" name="WBBP" description="WBBP"/><EnumItem value="12290" name="LBBP" description="LBBP"/><EnumItem value="12546" name="LPMP" description="LPMP"/><EnumItem value="12802" name="LCOP" description="LCOP"/><Equals attribute="SN"><NumBoundTrait min="1" max="1"/><NumBoundTrait min="3" max="3"/><NumBoundTrait min="5" max="5"/><NumBoundTrait min="6" max="6"/></Equals></Branch><Branch canNull="false" cmoId="TYPE_3000"><EnumItem value="2" name="UBBP" description="UBBP"/><EnumItem value="181" name="UBBP-W" description="UBBP-W"/><EnumItem value="4098" name="GBBP" description="GBBP"/><EnumItem value="8194" name="WBBP" description="WBBP"/><EnumItem value="12290" name="LBBP" description="LBBP"/><EnumItem value="12546" name="LPMP" description="LPMP"/><EnumItem value="12802" name="LCOP" description="LCOP"/><Equals attribute="SN"><NumBoundTrait min="0" max="0"/><NumBoundTrait min="2" max="2"/><NumBoundTrait min="4" max="4"/></Equals></Branch></Condition> | BBP(NODE) | Base Band Processor | Board Type | Base Station
BBP | OVERLOADALMRPTTHLD | UInteger | [0,100] |  |  | BBP(NODE) | Base Band Processor | Board Overload Alarm Report Threshold(%) | Base Station
BBP | OVERLOADALMCLRTHLD | UInteger | [0,100] |  |  | BBP(NODE) | Base Band Processor | Board Overload Alarm Clear Threshold(%) | Base Station
BBP | WM | Enum |  | FDD,TDD,HYBRID,TDD_ENHANCE,TDD_8T8R,TDD_TL,FDD_ATG,FDD_NBIOT,NBIOT,FDD_NBIOT_ENHANCE,FDD_NBIOT_CUSTOM,NORMAL,HYBRID_BALANCE,HYBRID_MMCELL_ENHANCE,HYBRID_NORMALCELL_ENHANCE,SPEC_MODE1,SPEC_MODE2,SPEC_MODE3,HYBRID_NORMALCELL_ENHANCE2,MB_MODE,HYBRID_EMM_BALANCE,HYBRID_EMMCELL_ENHANCE,SPEC_MODE4,HYBRID_EMM_MMCELL_ENHANCE,HYBRID_EMM_NORMALCELL_ENHANCE,HYBRID_EMM_MM_MMCELL_ENHANCE,HYBRID_EMM_NORMAL_BALANCE |  | BBP(NODE) | Base Band Processor | Work Mode | Base Station
BBP | ADMSTATE | Enum |  | BLOCKED,UNBLOCKED |  | BBP(NODE) | Base Band Processor | Administrative State | Base Station
BBP | TIME | UInteger | [0,4294967295] |  | <Condition><Branch canNull="false" cmoId="TIME_1007"><NumBoundTrait min="0" max="65535"/><Equals attribute="BLKTP"><EnumItem value="2" name="DELAY" description="Delay"/></Equals><Condition><Branch defaultValue="0" canNull="true" cmoId="BLKTP_1006"><NumBoundTrait min="0" max="65535"/><Equals attribute="ADMSTATE"><EnumItem value="0" name="BLOCKED" description="Blocked"/></Equals></Branch></Condition></Branch></Condition> | BBP(NODE) | Base Band Processor | Duration of the shutting down state(s) | Base Station
BBP | BLKTP | Enum |  | IMMEDIATE,SHUTDOWN,DELAY | <Condition><Branch defaultValue="0" canNull="true" cmoId="BLKTP_1006"><EnumItem value="0" name="IMMEDIATE" description="Immediate"/><EnumItem value="1" name="SHUTDOWN" description="Shutdown"/><EnumItem value="2" name="DELAY" description="Delay"/><Equals attribute="ADMSTATE"><EnumItem value="0" name="BLOCKED" description="Blocked"/></Equals></Branch></Condition> | BBP(NODE) | Base Band Processor | Block Type | Base Station
BBP | HCE | Enum |  | NORMAL,PARTIAL,FULL | <Condition><Branch defaultValue="255" canNull="true" cmoId="HCE_2004"><EnumItem value="0" name="NORMAL" description="NORMAL"/><EnumItem value="255" name="FULL" description="FULL"/><Equals attribute="TYPE"><EnumItem value="12290" name="LBBP" description="LBBP"/></Equals><Condition><Branch canNull="false" cmoId="TYPE_2000"><EnumItem value="0" name="NORMAL" description="NORMAL"/><EnumItem value="255" name="FULL" description="FULL"/><Equals attribute="SN"><NumBoundTrait min="1" max="1"/><NumBoundTrait min="3" max="3"/><NumBoundTrait min="5" max="5"/><NumBoundTrait min="6" max="6"/></Equals></Branch></Condition></Branch><Branch defaultValue="255" canNull="true" cmoId="HCE_2004"><EnumItem value="0" name="NORMAL" description="NORMAL"/><EnumItem value="255" name="FULL" description="FULL"/><Equals attribute="TYPE"><EnumItem value="8194" name="WBBP" description="WBBP"/></Equals><Condition><Branch canNull="false" cmoId="TYPE_2000"><EnumItem value="0" name="NORMAL" description="NORMAL"/><EnumItem value="255" name="FULL" description="FULL"/><Equals attribute="SN"><NumBoundTrait min="1" max="1"/><NumBoundTrait min="3" max="3"/><NumBoundTrait min="5" max="5"/><NumBoundTrait min="6" max="6"/></Equals></Branch></Condition></Branch><Branch defaultValue="255" canNull="true" cmoId="HCE_2008"><EnumItem value="0" name="NORMAL" description="NORMAL"/><EnumItem value="16" name="PARTIAL" description="PARTIAL"/><EnumItem value="255" name="FULL" description="FULL"/><Equals attribute="TYPE"><EnumItem value="2" name="UBBP" description="UBBP"/></Equals><Condition><Branch canNull="false" cmoId="TYPE_2000"><EnumItem value="0" name="NORMAL" description="NORMAL"/><EnumItem value="16" name="PARTIAL" description="PARTIAL"/><EnumItem value="255" name="FULL" description="FULL"/><Equals attribute="SN"><NumBoundTrait min="1" max="1"/><NumBoundTrait min="3" max="3"/><NumBoundTrait min="5" max="5"/><NumBoundTrait min="6" max="6"/></Equals></Branch></Condition></Branch><Branch defaultValue="255" canNull="true" cmoId="HCE_2004"><EnumItem value="0" name="NORMAL" description="NORMAL"/><EnumItem value="255" name="FULL" description="FULL"/><Equals attribute="TYPE"><EnumItem value="4098" name="GBBP" description="GBBP"/></Equals><Condition><Branch canNull="false" cmoId="TYPE_2000"><EnumItem value="0" name="NORMAL" description="NORMAL"/><EnumItem value="255" name="FULL" description="FULL"/><Equals attribute="SN"><NumBoundTrait min="1" max="1"/><NumBoundTrait min="3" max="3"/><NumBoundTrait min="5" max="5"/><NumBoundTrait min="6" max="6"/></Equals></Branch></Condition></Branch><Branch defaultValue="255" canNull="true" cmoId="HCE_3004"><EnumItem value="0" name="NORMAL" description="NORMAL"/><EnumItem value="255" name="FULL" description="FULL"/><Equals attribute="TYPE"><EnumItem value="12290" name="LBBP" description="LBBP"/></Equals><Condition><Branch canNull="false" cmoId="TYPE_3000"><EnumItem value="0" name="NORMAL" description="NORMAL"/><EnumItem value="255" name="FULL" description="FULL"/><Equals attribute="SN"><NumBoundTrait min="0" max="0"/><NumBoundTrait min="2" max="2"/><NumBoundTrait min="4" max="4"/></Equals></Branch></Condition></Branch><Branch defaultValue="255" canNull="true" cmoId="HCE_3004"><EnumItem value="0" name="NORMAL" description="NORMAL"/><EnumItem value="255" name="FULL" description="FULL"/><Equals attribute="TYPE"><EnumItem value="8194" name="WBBP" description="WBBP"/></Equals><Condition><Branch canNull="false" cmoId="TYPE_3000"><EnumItem value="0" name="NORMAL" description="NORMAL"/><EnumItem value="255" name="FULL" description="FULL"/><Equals attribute="SN"><NumBoundTrait min="0" max="0"/><NumBoundTrait min="2" max="2"/><NumBoundTrait min="4" max="4"/></Equals></Branch></Condition></Branch><Branch defaultValue="255" canNull="true" cmoId="HCE_3008"><EnumItem value="0" name="NORMAL" description="NORMAL"/><EnumItem value="16" name="PARTIAL" description="PARTIAL"/><EnumItem value="255" name="FULL" description="FULL"/><Equals attribute="TYPE"><EnumItem value="2" name="UBBP" description="UBBP"/></Equals><Condition><Branch canNull="false" cmoId="TYPE_3000"><EnumItem value="0" name="NORMAL" description="NORMAL"/><EnumItem value="16" name="PARTIAL" description="PARTIAL"/><EnumItem value="255" name="FULL" description="FULL"/><Equals attribute="SN"><NumBoundTrait min="0" max="0"/><NumBoundTrait min="2" max="2"/><NumBoundTrait min="4" max="4"/></Equals></Branch></Condition></Branch><Branch defaultValue="255" canNull="true" cmoId="HCE_3004"><EnumItem value="0" name="NORMAL" description="NORMAL"/><EnumItem value="255" name="FULL" description="FULL"/><Equals attribute="TYPE"><EnumItem value="4098" name="GBBP" description="GBBP"/></Equals><Condition><Branch canNull="false" cmoId="TYPE_3000"><EnumItem value="0" name="NORMAL" description="NORMAL"/><EnumItem value="255" name="FULL" description="FULL"/><Equals attribute="SN"><NumBoundTrait min="0" max="0"/><NumBoundTrait min="2" max="2"/><NumBoundTrait min="4" max="4"/></Equals></Branch></Condition></Branch></Condition> | BBP(NODE) | Base Band Processor | Hardware Capacity Enhance | Base Station
BBP | CPRIEX | Enum |  | OFF,ON | <Condition><Branch defaultValue="0" canNull="true" cmoId="CPRIEX_2005"><EnumItem value="0" name="OFF" description="OFF"/><EnumItem value="1" name="ON" description="ON"/><Equals attribute="TYPE"><EnumItem value="12290" name="LBBP" description="LBBP"/></Equals><Condition><Branch canNull="false" cmoId="TYPE_2000"><EnumItem value="0" name="OFF" description="OFF"/><EnumItem value="1" name="ON" description="ON"/><Equals attribute="SN"><NumBoundTrait min="1" max="1"/><NumBoundTrait min="3" max="3"/><NumBoundTrait min="5" max="5"/><NumBoundTrait min="6" max="6"/></Equals></Branch></Condition></Branch><Branch defaultValue="0" canNull="true" cmoId="CPRIEX_3005"><EnumItem value="0" name="OFF" description="OFF"/><EnumItem value="1" name="ON" description="ON"/><Equals attribute="TYPE"><EnumItem value="12290" name="LBBP" description="LBBP"/></Equals><Condition><Branch canNull="false" cmoId="TYPE_3000"><EnumItem value="0" name="OFF" description="OFF"/><EnumItem value="1" name="ON" description="ON"/><Equals attribute="SN"><NumBoundTrait min="0" max="0"/><NumBoundTrait min="2" max="2"/><NumBoundTrait min="4" max="4"/></Equals></Branch></Condition></Branch></Condition> | BBP(NODE) | Base Band Processor | CPRI Extension | Base Station
BBP | BRDSPEC | String | [0,15] |  |  | BBP(NODE) | Base Band Processor | Board Specification | Base Station
BBP | CCNE | Enum |  | OFF,ON | <Condition><Branch defaultValue="1" canNull="true" cmoId="CCNE_2006"><EnumItem value="0" name="OFF" description="OFF"/><EnumItem value="1" name="ON" description="ON"/><Equals attribute="TYPE"><EnumItem value="2" name="UBBP" description="UBBP"/></Equals><Condition><Branch canNull="false" cmoId="TYPE_2000"><EnumItem value="0" name="OFF" description="OFF"/><EnumItem value="1" name="ON" description="ON"/><Equals attribute="SN"><NumBoundTrait min="1" max="1"/><NumBoundTrait min="3" max="3"/><NumBoundTrait min="5" max="5"/><NumBoundTrait min="6" max="6"/></Equals></Branch></Condition></Branch><Branch defaultValue="1" canNull="true" cmoId="CCNE_3006"><EnumItem value="0" name="OFF" description="OFF"/><EnumItem value="1" name="ON" description="ON"/><Equals attribute="TYPE"><EnumItem value="2" name="UBBP" description="UBBP"/></Equals><Condition><Branch canNull="false" cmoId="TYPE_3000"><EnumItem value="0" name="OFF" description="OFF"/><EnumItem value="1" name="ON" description="ON"/><Equals attribute="SN"><NumBoundTrait min="0" max="0"/><NumBoundTrait min="2" max="2"/><NumBoundTrait min="4" max="4"/></Equals></Branch></Condition></Branch></Condition> | BBP(NODE) | Base Band Processor | Cell Channel Number Extension | Base Station
BBP | BBWS | Bitmap |  | GSM,UMTS,LTE_FDD,LTE_TDD,NBIOT,NR | <Condition><Branch canNull="false" cmoId="BBWS_2007"><BitEnumItem description="GSM" name="GSM" value="0"/><BitEnumItem description="UMTS" name="UMTS" value="1"/><BitEnumItem description="LTE FDD" name="LTE_FDD" value="2"/><BitEnumItem description="LTE TDD" name="LTE_TDD" value="3"/><BitEnumItem description="NB-IoT" name="NBIOT" value="4"/><BitEnumItem description="NR" name="NR" value="5"/><Equals attribute="TYPE"><EnumItem value="2" name="UBBP" description="UBBP"/></Equals><Condition><Branch canNull="false" cmoId="TYPE_2000"><BitEnumItem description="GSM" name="GSM" value="0"/><BitEnumItem description="UMTS" name="UMTS" value="1"/><BitEnumItem description="LTE FDD" name="LTE_FDD" value="2"/><BitEnumItem description="LTE TDD" name="LTE_TDD" value="3"/><BitEnumItem description="NB-IoT" name="NBIOT" value="4"/><BitEnumItem description="NR" name="NR" value="5"/><Equals attribute="SN"><NumBoundTrait min="1" max="1"/><NumBoundTrait min="3" max="3"/><NumBoundTrait min="5" max="5"/><NumBoundTrait min="6" max="6"/></Equals></Branch></Condition></Branch><Branch canNull="false" cmoId="BBWS_2022"><BitEnumItem description="GSM" name="GSM" value="0"/><BitEnumItem description="UMTS" name="UMTS" value="1"/><BitEnumItem description="LTE FDD" name="LTE_FDD" value="2"/><BitEnumItem description="LTE TDD" name="LTE_TDD" value="3"/><BitEnumItem description="NB-IoT" name="NBIOT" value="4"/><Equals attribute="TYPE"><EnumItem value="12802" name="LCOP" description="LCOP"/></Equals><Condition><Branch canNull="false" cmoId="TYPE_2000"><BitEnumItem description="GSM" name="GSM" value="0"/><BitEnumItem description="UMTS" name="UMTS" value="1"/><BitEnumItem description="LTE FDD" name="LTE_FDD" value="2"/><BitEnumItem description="LTE TDD" name="LTE_TDD" value="3"/><BitEnumItem description="NB-IoT" name="NBIOT" value="4"/><Equals attribute="SN"><NumBoundTrait min="1" max="1"/><NumBoundTrait min="3" max="3"/><NumBoundTrait min="5" max="5"/><NumBoundTrait min="6" max="6"/></Equals></Branch></Condition></Branch><Branch canNull="false" cmoId="BBWS_3007"><BitEnumItem description="GSM" name="GSM" value="0"/><BitEnumItem description="UMTS" name="UMTS" value="1"/><BitEnumItem description="LTE FDD" name="LTE_FDD" value="2"/><BitEnumItem description="LTE TDD" name="LTE_TDD" value="3"/><BitEnumItem description="NB-IoT" name="NBIOT" value="4"/><BitEnumItem description="NR" name="NR" value="5"/><Equals attribute="TYPE"><EnumItem value="2" name="UBBP" description="UBBP"/></Equals><Condition><Branch canNull="false" cmoId="TYPE_3000"><BitEnumItem description="GSM" name="GSM" value="0"/><BitEnumItem description="UMTS" name="UMTS" value="1"/><BitEnumItem description="LTE FDD" name="LTE_FDD" value="2"/><BitEnumItem description="LTE TDD" name="LTE_TDD" value="3"/><BitEnumItem description="NB-IoT" name="NBIOT" value="4"/><BitEnumItem description="NR" name="NR" value="5"/><Equals attribute="SN"><NumBoundTrait min="0" max="0"/><NumBoundTrait min="2" max="2"/><NumBoundTrait min="4" max="4"/></Equals></Branch></Condition></Branch><Branch canNull="false" cmoId="BBWS_3022"><BitEnumItem description="GSM" name="GSM" value="0"/><BitEnumItem description="UMTS" name="UMTS" value="1"/><BitEnumItem description="LTE FDD" name="LTE_FDD" value="2"/><BitEnumItem description="LTE TDD" name="LTE_TDD" value="3"/><BitEnumItem description="NB-IoT" name="NBIOT" value="4"/><Equals attribute="TYPE"><EnumItem value="12802" name="LCOP" description="LCOP"/></Equals><Condition><Branch canNull="false" cmoId="TYPE_3000"><BitEnumItem description="GSM" name="GSM" value="0"/><BitEnumItem description="UMTS" name="UMTS" value="1"/><BitEnumItem description="LTE FDD" name="LTE_FDD" value="2"/><BitEnumItem description="LTE TDD" name="LTE_TDD" value="3"/><BitEnumItem description="NB-IoT" name="NBIOT" value="4"/><Equals attribute="SN"><NumBoundTrait min="0" max="0"/><NumBoundTrait min="2" max="2"/><NumBoundTrait min="4" max="4"/></Equals></Branch></Condition></Branch><Branch canNull="false" cmoId="BBWS_3023"><BitEnumItem description="GSM" name="GSM" value="0"/><BitEnumItem description="UMTS" name="UMTS" value="1"/><BitEnumItem description="LTE FDD" name="LTE_FDD" value="2"/><BitEnumItem description="LTE TDD" name="LTE_TDD" value="3"/><BitEnumItem description="NB-IoT" name="NBIOT" value="4"/><BitEnumItem description="NR" name="NR" value="5"/><Equals attribute="TYPE"><EnumItem value="181" name="UBBP-W" description="UBBP-W"/></Equals><Condition><Branch canNull="false" cmoId="TYPE_3000"><BitEnumItem description="GSM" name="GSM" value="0"/><BitEnumItem description="UMTS" name="UMTS" value="1"/><BitEnumItem description="LTE FDD" name="LTE_FDD" value="2"/><BitEnumItem description="LTE TDD" name="LTE_TDD" value="3"/><BitEnumItem description="NB-IoT" name="NBIOT" value="4"/><BitEnumItem description="NR" name="NR" value="5"/><Equals attribute="SN"><NumBoundTrait min="0" max="0"/><NumBoundTrait min="2" max="2"/><NumBoundTrait min="4" max="4"/></Equals></Branch></Condition></Branch></Condition> | BBP(NODE) | Base Band Processor | Base Band Work Standard | Base Station
BBP | SRT | Enum |  | DEFAULT,FDD_ENHANCE,TDD_ENHANCE,NBIOT_ENHANCE,NR_ENHANCE,FDD_ENHANCE2,TDD_ENHANCE2,NR_ENHANCE2,UMTS_ENHANCE |  | BBP(NODE) | Base Band Processor | Standard Ratio | Base Station
BBP | CPRIEXMODE | Enum |  | FRONTPANELEXTENSION,BACKPANELEXTENSION | <Condition><Branch defaultValue="0" canNull="true" cmoId="CPRIEXMODE_2025"><EnumItem value="0" name="FRONTPANELEXTENSION" description="FRONT PANEL EXTENSION"/><EnumItem value="1" name="BACKPANELEXTENSION" description="BACK PANEL EXTENSION"/><Equals attribute="CPRIEX"><EnumItem value="1" name="ON" description="ON"/></Equals><Condition><Branch defaultValue="0" canNull="true" cmoId="CPRIEX_2005"><EnumItem value="0" name="FRONTPANELEXTENSION" description="FRONT PANEL EXTENSION"/><EnumItem value="1" name="BACKPANELEXTENSION" description="BACK PANEL EXTENSION"/><Equals attribute="TYPE"><EnumItem value="12290" name="LBBP" description="LBBP"/></Equals><Condition><Branch canNull="false" cmoId="TYPE_2000"><EnumItem value="0" name="FRONTPANELEXTENSION" description="FRONT PANEL EXTENSION"/><EnumItem value="1" name="BACKPANELEXTENSION" description="BACK PANEL EXTENSION"/><Equals attribute="SN"><NumBoundTrait min="1" max="1"/><NumBoundTrait min="3" max="3"/><NumBoundTrait min="5" max="5"/><NumBoundTrait min="6" max="6"/></Equals></Branch></Condition></Branch></Condition></Branch><Branch defaultValue="0" canNull="true" cmoId="CPRIEXMODE_3025"><EnumItem value="0" name="FRONTPANELEXTENSION" description="FRONT PANEL EXTENSION"/><EnumItem value="1" name="BACKPANELEXTENSION" description="BACK PANEL EXTENSION"/><Equals attribute="CPRIEX"><EnumItem value="1" name="ON" description="ON"/></Equals><Condition><Branch defaultValue="0" canNull="true" cmoId="CPRIEX_3005"><EnumItem value="0" name="FRONTPANELEXTENSION" description="FRONT PANEL EXTENSION"/><EnumItem value="1" name="BACKPANELEXTENSION" description="BACK PANEL EXTENSION"/><Equals attribute="TYPE"><EnumItem value="12290" name="LBBP" description="LBBP"/></Equals><Condition><Branch canNull="false" cmoId="TYPE_3000"><EnumItem value="0" name="FRONTPANELEXTENSION" description="FRONT PANEL EXTENSION"/><EnumItem value="1" name="BACKPANELEXTENSION" description="BACK PANEL EXTENSION"/><Equals attribute="SN"><NumBoundTrait min="0" max="0"/><NumBoundTrait min="2" max="2"/><NumBoundTrait min="4" max="4"/></Equals></Branch></Condition></Branch></Condition></Branch></Condition> | BBP(NODE) | Base Band Processor | CPRI Extension Mode | Base Station
BBP | CPRIITFTYPE | Enum |  | CPRI_SFP,XCI_QSFP,CPRI_QSFP,CPRI_SFPPLUS,CPRI_QSFPPLUS | <Condition><Branch defaultValue="0" canNull="true" cmoId="CPRIITFTYPE_2021"><EnumItem value="0" name="CPRI_SFP" description="CPRI_SFP"/><EnumItem value="1" name="XCI_QSFP" description="XCI_QSFP"/><EnumItem value="2" name="CPRI_QSFP" description="CPRI_QSFP"/><EnumItem value="3" name="CPRI_SFPPLUS" description="CPRI_SFPPLUS"/><EnumItem value="4" name="CPRI_QSFPPLUS" description="CPRI_QSFPPLUS"/><Equals attribute="TYPE"><EnumItem value="2" name="UBBP" description="UBBP"/></Equals><Condition><Branch canNull="false" cmoId="TYPE_2000"><EnumItem value="0" name="CPRI_SFP" description="CPRI_SFP"/><EnumItem value="1" name="XCI_QSFP" description="XCI_QSFP"/><EnumItem value="2" name="CPRI_QSFP" description="CPRI_QSFP"/><EnumItem value="3" name="CPRI_SFPPLUS" description="CPRI_SFPPLUS"/><EnumItem value="4" name="CPRI_QSFPPLUS" description="CPRI_QSFPPLUS"/><Equals attribute="SN"><NumBoundTrait min="1" max="1"/><NumBoundTrait min="3" max="3"/><NumBoundTrait min="5" max="5"/><NumBoundTrait min="6" max="6"/></Equals></Branch></Condition></Branch><Branch defaultValue="0" canNull="true" cmoId="CPRIITFTYPE_3021"><EnumItem value="0" name="CPRI_SFP" description="CPRI_SFP"/><EnumItem value="1" name="XCI_QSFP" description="XCI_QSFP"/><EnumItem value="2" name="CPRI_QSFP" description="CPRI_QSFP"/><EnumItem value="3" name="CPRI_SFPPLUS" description="CPRI_SFPPLUS"/><EnumItem value="4" name="CPRI_QSFPPLUS" description="CPRI_QSFPPLUS"/><Equals attribute="TYPE"><EnumItem value="2" name="UBBP" description="UBBP"/></Equals><Condition><Branch canNull="false" cmoId="TYPE_3000"><EnumItem value="0" name="CPRI_SFP" description="CPRI_SFP"/><EnumItem value="1" name="XCI_QSFP" description="XCI_QSFP"/><EnumItem value="2" name="CPRI_QSFP" description="CPRI_QSFP"/><EnumItem value="3" name="CPRI_SFPPLUS" description="CPRI_SFPPLUS"/><EnumItem value="4" name="CPRI_QSFPPLUS" description="CPRI_QSFPPLUS"/><Equals attribute="SN"><NumBoundTrait min="0" max="0"/><NumBoundTrait min="2" max="2"/><NumBoundTrait min="4" max="4"/></Equals></Branch></Condition></Branch></Condition> | BBP(NODE) | Base Band Processor | CPRI Interface Type | Base Station
BBP | CELLDEPLOY | Enum |  | NORMAL,POWERSAVING,PERFORMANCE | <Condition><Branch defaultValue="0" canNull="true" cmoId="CELLDEPLOY_2027"><EnumItem value="0" name="NORMAL" description="NORMAL"/><EnumItem value="1" name="POWERSAVING" description="POWERSAVING"/><EnumItem value="2" name="PERFORMANCE" description="PERFORMANCE"/><Equals attribute="TYPE"><EnumItem value="2" name="UBBP" description="UBBP"/></Equals><Condition><Branch canNull="false" cmoId="TYPE_2000"><EnumItem value="0" name="NORMAL" description="NORMAL"/><EnumItem value="1" name="POWERSAVING" description="POWERSAVING"/><EnumItem value="2" name="PERFORMANCE" description="PERFORMANCE"/><Equals attribute="SN"><NumBoundTrait min="1" max="1"/><NumBoundTrait min="3" max="3"/><NumBoundTrait min="5" max="5"/><NumBoundTrait min="6" max="6"/></Equals></Branch></Condition></Branch><Branch defaultValue="0" canNull="true" cmoId="CELLDEPLOY_3027"><EnumItem value="0" name="NORMAL" description="NORMAL"/><EnumItem value="1" name="POWERSAVING" description="POWERSAVING"/><EnumItem value="2" name="PERFORMANCE" description="PERFORMANCE"/><Equals attribute="TYPE"><EnumItem value="2" name="UBBP" description="UBBP"/></Equals><Condition><Branch canNull="false" cmoId="TYPE_3000"><EnumItem value="0" name="NORMAL" description="NORMAL"/><EnumItem value="1" name="POWERSAVING" description="POWERSAVING"/><EnumItem value="2" name="PERFORMANCE" description="PERFORMANCE"/><Equals attribute="SN"><NumBoundTrait min="0" max="0"/><NumBoundTrait min="2" max="2"/><NumBoundTrait min="4" max="4"/></Equals></Branch></Condition></Branch></Condition> | BBP(NODE) | Base Band Processor | Cell Deployment Policy | Base Station
BBP | EXFUNCSW | Bitmap |  | COORD_OUTPUT_BACKHAUL_PT |  | BBP(NODE) | Base Band Processor | Extended Function Switch | Base Station
BBP | LTEFLEXSPECSW | Enum |  | OFF,ON |  | BBP(NODE) | Base Band Processor | LTE Flexible Specification Switch | Base Station
RRUCHAIN | RCN | UInteger | [0,65535] |  |  | RRUCHAIN(NODE) | RRU Chain | *Chain No. | Base Station
RRUCHAIN | TT | Enum |  | CHAIN,RING,LOADBALANCE,TRUNK_CHAIN |  | RRUCHAIN(NODE) | RRU Chain | *Topo Type | Base Station
RRUCHAIN | BM | Enum |  | COLD,HOT | <Condition><Branch canNull="false" cmoId="BM_1004"><EnumItem value="0" name="COLD" description="COLD"/><Equals attribute="TT"><EnumItem value="0" name="CHAIN" description="CHAIN"/></Equals></Branch><Branch canNull="false" cmoId="BM_1003"><EnumItem value="0" name="COLD" description="COLD"/><EnumItem value="1" name="HOT" description="HOT"/><Equals attribute="TT"><EnumItem value="1" name="RING" description="RING"/></Equals></Branch></Condition> | RRUCHAIN(NODE) | RRU Chain | Backup Mode | Base Station
RRUCHAIN | AT | Enum |  | LOCALPORT,PEERPORT,HYBRIDPORT |  | RRUCHAIN(NODE) | RRU Chain | Access Type | Base Station
RRUCHAIN | HCN | UInteger | [0,15] |  | <Condition><Branch defaultValue="0" canNull="true" cmoId="HCN_11006"><NumBoundTrait min="0" max="15"/><Equals attribute="TT"><EnumItem value="0" name="CHAIN" description="CHAIN"/></Equals></Branch><Branch defaultValue="0" canNull="true" cmoId="HCN_1006"><NumBoundTrait min="0" max="7"/><Equals attribute="TT"><EnumItem value="1" name="RING" description="RING"/></Equals></Branch><Branch defaultValue="0" canNull="true" cmoId="HCN_11006"><NumBoundTrait min="0" max="15"/><Equals attribute="TT"><EnumItem value="2" name="LOADBALANCE" description="LOADBALANCE"/></Equals></Branch></Condition> | RRUCHAIN(NODE) | RRU Chain | Head Cabinet No. | Base Station
RRUCHAIN | HSRN | UInteger | [0,1][60,254] |  | <Condition><Branch defaultValue="0" canNull="true" cmoId="HSRN_1008"><NumBoundTrait min="0" max="1"/><NumBoundTrait min="60" max="254"/><Equals attribute="TT"><EnumItem value="0" name="CHAIN" description="CHAIN"/></Equals></Branch><Branch defaultValue="0" canNull="true" cmoId="HSRN_1007"><NumBoundTrait min="0" max="1"/><Equals attribute="TT"><EnumItem value="1" name="RING" description="RING"/></Equals></Branch><Branch defaultValue="0" canNull="true" cmoId="HSRN_1008"><NumBoundTrait min="0" max="1"/><NumBoundTrait min="60" max="254"/><Equals attribute="TT"><EnumItem value="2" name="LOADBALANCE" description="LOADBALANCE"/></Equals></Branch></Condition> | RRUCHAIN(NODE) | RRU Chain | Head Subrack No. | Base Station
RRUCHAIN | HSN | UInteger | [0,6] |  | <Condition><Branch canNull="false" cmoId="HSN_1402"><NumBoundTrait min="0" max="6"/><Equals attribute="TT"><EnumItem value="1" name="RING" description="RING"/></Equals></Branch><Branch canNull="false" cmoId="HSN_1401"><NumBoundTrait min="0" max="6"/><Equals attribute="HSRN"><NumBoundTrait min="0" max="1"/></Equals><Condition><Branch defaultValue="0" canNull="true" cmoId="HSRN_1008"><NumBoundTrait min="0" max="6"/><Equals attribute="TT"><EnumItem value="0" name="CHAIN" description="CHAIN"/></Equals></Branch></Condition></Branch><Branch canNull="false" cmoId="HSN_1401"><NumBoundTrait min="0" max="6"/><Equals attribute="HSRN"><NumBoundTrait min="0" max="1"/></Equals><Condition><Branch defaultValue="0" canNull="true" cmoId="HSRN_1008"><NumBoundTrait min="0" max="6"/><Equals attribute="TT"><EnumItem value="2" name="LOADBALANCE" description="LOADBALANCE"/></Equals></Branch></Condition></Branch><Branch canNull="false" cmoId="HSN_1403"><NumBoundTrait min="0" max="5"/><Equals attribute="HSRN"><NumBoundTrait min="60" max="254"/></Equals><Condition><Branch defaultValue="0" canNull="true" cmoId="HSRN_1008"><NumBoundTrait min="0" max="5"/><Equals attribute="TT"><EnumItem value="0" name="CHAIN" description="CHAIN"/></Equals></Branch></Condition></Branch><Branch canNull="false" cmoId="HSN_1403"><NumBoundTrait min="0" max="5"/><Equals attribute="HSRN"><NumBoundTrait min="60" max="254"/></Equals><Condition><Branch defaultValue="0" canNull="true" cmoId="HSRN_1008"><NumBoundTrait min="0" max="5"/><Equals attribute="TT"><EnumItem value="2" name="LOADBALANCE" description="LOADBALANCE"/></Equals></Branch></Condition></Branch></Condition> | RRUCHAIN(NODE) | RRU Chain | Head Slot No. | Base Station
RRUCHAIN | HPN | UInteger | [0,15] |  | <Condition><Branch canNull="false" cmoId="HPN_1405"><NumBoundTrait min="0" max="5"/><Equals attribute="TT"><EnumItem value="1" name="RING" description="RING"/></Equals></Branch><Branch canNull="false" cmoId="HPN_1404"><NumBoundTrait min="0" max="5"/><Equals attribute="HSRN"><NumBoundTrait min="0" max="1"/></Equals><Condition><Branch defaultValue="0" canNull="true" cmoId="HSRN_1008"><NumBoundTrait min="0" max="5"/><Equals attribute="TT"><EnumItem value="0" name="CHAIN" description="CHAIN"/></Equals></Branch></Condition></Branch><Branch canNull="false" cmoId="HPN_1404"><NumBoundTrait min="0" max="5"/><Equals attribute="HSRN"><NumBoundTrait min="0" max="1"/></Equals><Condition><Branch defaultValue="0" canNull="true" cmoId="HSRN_1008"><NumBoundTrait min="0" max="5"/><Equals attribute="TT"><EnumItem value="2" name="LOADBALANCE" description="LOADBALANCE"/></Equals></Branch></Condition></Branch><Branch canNull="false" cmoId="HPN_1406"><NumBoundTrait min="0" max="15"/><Equals attribute="HSRN"><NumBoundTrait min="60" max="254"/></Equals><Condition><Branch defaultValue="0" canNull="true" cmoId="HSRN_1008"><NumBoundTrait min="0" max="15"/><Equals attribute="TT"><EnumItem value="0" name="CHAIN" description="CHAIN"/></Equals></Branch></Condition></Branch><Branch canNull="false" cmoId="HPN_1406"><NumBoundTrait min="0" max="15"/><Equals attribute="HSRN"><NumBoundTrait min="60" max="254"/></Equals><Condition><Branch defaultValue="0" canNull="true" cmoId="HSRN_1008"><NumBoundTrait min="0" max="15"/><Equals attribute="TT"><EnumItem value="2" name="LOADBALANCE" description="LOADBALANCE"/></Equals></Branch></Condition></Branch></Condition> | RRUCHAIN(NODE) | RRU Chain | Head Port No. | Base Station
RRUCHAIN | TCN | UInteger | [0,15] |  | <Condition><Branch defaultValue="0" canNull="true" cmoId="TCN_1011"><NumBoundTrait min="0" max="7"/><Equals attribute="TT"><EnumItem value="1" name="RING" description="RING"/></Equals></Branch><Branch defaultValue="0" canNull="true" cmoId="TCN_11011"><NumBoundTrait min="0" max="15"/><Equals attribute="TT"><EnumItem value="2" name="LOADBALANCE" description="LOADBALANCE"/></Equals></Branch></Condition> | RRUCHAIN(NODE) | RRU Chain | Tail Cabinet No. | Base Station
RRUCHAIN | TSRN | UInteger | [0,1][60,254] |  | <Condition><Branch defaultValue="0" canNull="true" cmoId="TSRN_1012"><NumBoundTrait min="0" max="1"/><Equals attribute="TT"><EnumItem value="1" name="RING" description="RING"/></Equals></Branch><Branch defaultValue="0" canNull="true" cmoId="TSRN_1013"><NumBoundTrait min="0" max="1"/><NumBoundTrait min="60" max="254"/><Equals attribute="TT"><EnumItem value="2" name="LOADBALANCE" description="LOADBALANCE"/></Equals></Branch></Condition> | RRUCHAIN(NODE) | RRU Chain | Tail Subrack No. | Base Station
RRUCHAIN | TSN | UInteger | [0,6] |  | <Condition><Branch canNull="false" cmoId="TSN_1408"><NumBoundTrait min="0" max="6"/><Equals attribute="TT"><EnumItem value="1" name="RING" description="RING"/></Equals></Branch><Branch canNull="false" cmoId="TSN_1407"><NumBoundTrait min="0" max="6"/><Equals attribute="TSRN"><NumBoundTrait min="0" max="1"/></Equals><Condition><Branch defaultValue="0" canNull="true" cmoId="TSRN_1013"><NumBoundTrait min="0" max="6"/><Equals attribute="TT"><EnumItem value="2" name="LOADBALANCE" description="LOADBALANCE"/></Equals></Branch></Condition></Branch><Branch canNull="false" cmoId="TSN_1409"><NumBoundTrait min="0" max="5"/><Equals attribute="TSRN"><NumBoundTrait min="60" max="254"/></Equals><Condition><Branch defaultValue="0" canNull="true" cmoId="TSRN_1013"><NumBoundTrait min="0" max="5"/><Equals attribute="TT"><EnumItem value="2" name="LOADBALANCE" description="LOADBALANCE"/></Equals></Branch></Condition></Branch></Condition> | RRUCHAIN(NODE) | RRU Chain | Tail Slot No. | Base Station
RRUCHAIN | TPN | UInteger | [0,15] |  | <Condition><Branch canNull="false" cmoId="TPN_1411"><NumBoundTrait min="0" max="5"/><Equals attribute="TT"><EnumItem value="1" name="RING" description="RING"/></Equals></Branch><Branch canNull="false" cmoId="TPN_1410"><NumBoundTrait min="0" max="5"/><Equals attribute="TSRN"><NumBoundTrait min="0" max="1"/></Equals><Condition><Branch defaultValue="0" canNull="true" cmoId="TSRN_1013"><NumBoundTrait min="0" max="5"/><Equals attribute="TT"><EnumItem value="2" name="LOADBALANCE" description="LOADBALANCE"/></Equals></Branch></Condition></Branch><Branch canNull="false" cmoId="TPN_1412"><NumBoundTrait min="0" max="15"/><Equals attribute="TSRN"><NumBoundTrait min="60" max="254"/></Equals><Condition><Branch defaultValue="0" canNull="true" cmoId="TSRN_1013"><NumBoundTrait min="0" max="15"/><Equals attribute="TT"><EnumItem value="2" name="LOADBALANCE" description="LOADBALANCE"/></Equals></Branch></Condition></Branch></Condition> | RRUCHAIN(NODE) | RRU Chain | Tail Port No. | Base Station
RRUCHAIN | BRKPOS1 | UInteger | [0,21][255,255] |  |  | RRUCHAIN(NODE) | RRU Chain | BreakPoint Position1 | Base Station
RRUCHAIN | BRKPOS2 | UInteger | [0,21][255,255] |  |  | RRUCHAIN(NODE) | RRU Chain | BreakPoint Position2 | Base Station
RRUCHAIN | LCN | UInteger | [0,7][255,255] |  | <Condition><Branch defaultValue="255" canNull="true" cmoId="LCN_10050"><NumBoundTrait min="0" max="7"/><NumBoundTrait min="255" max="255"/><Equals attribute="AT"><EnumItem value="1" name="PEERPORT" description="peer port"/></Equals><Condition><Branch defaultValue="0" canNull="true" cmoId="AT_1005"><NumBoundTrait min="0" max="7"/><NumBoundTrait min="255" max="255"/><Equals attribute="TT"><EnumItem value="0" name="CHAIN" description="CHAIN"/></Equals></Branch></Condition></Branch><Branch defaultValue="255" canNull="true" cmoId="LCN_10053"><NumBoundTrait min="0" max="7"/><NumBoundTrait min="255" max="255"/><Equals attribute="AT"><EnumItem value="1" name="PEERPORT" description="peer port"/></Equals><Condition><Branch defaultValue="0" canNull="true" cmoId="AT_10018"><NumBoundTrait min="0" max="7"/><NumBoundTrait min="255" max="255"/><Equals attribute="TT"><EnumItem value="3" name="TRUNK_CHAIN" description="TRUNK_CHAIN"/></Equals></Branch></Condition></Branch><Branch defaultValue="255" canNull="true" cmoId="LCN_1501"><NumBoundTrait min="0" max="7"/><NumBoundTrait min="255" max="255"/><Equals attribute="AT"><EnumItem value="1" name="PEERPORT" description="peer port"/></Equals><Condition><Branch defaultValue="0" canNull="true" cmoId="AT_1500"><NumBoundTrait min="0" max="7"/><NumBoundTrait min="255" max="255"/><Equals attribute="TT"><EnumItem value="2" name="LOADBALANCE" description="LOADBALANCE"/></Equals></Branch></Condition></Branch><Branch defaultValue="255" canNull="true" cmoId="LCN_1504"><NumBoundTrait min="0" max="7"/><NumBoundTrait min="255" max="255"/><Equals attribute="AT"><EnumItem value="1" name="PEERPORT" description="peer port"/></Equals><Condition><Branch defaultValue="0" canNull="true" cmoId="AT_1014"><NumBoundTrait min="0" max="7"/><NumBoundTrait min="255" max="255"/><Equals attribute="TT"><EnumItem value="1" name="RING" description="RING"/></Equals></Branch></Condition></Branch></Condition> | RRUCHAIN(NODE) | RRU Chain | Local Cabinet No. | Base Station
RRUCHAIN | LSRN | UInteger | [0,1][255,255] |  | <Condition><Branch defaultValue="255" canNull="true" cmoId="LSRN_10051"><NumBoundTrait min="0" max="1"/><NumBoundTrait min="255" max="255"/><Equals attribute="AT"><EnumItem value="1" name="PEERPORT" description="peer port"/></Equals><Condition><Branch defaultValue="0" canNull="true" cmoId="AT_1005"><NumBoundTrait min="0" max="1"/><NumBoundTrait min="255" max="255"/><Equals attribute="TT"><EnumItem value="0" name="CHAIN" description="CHAIN"/></Equals></Branch></Condition></Branch><Branch defaultValue="255" canNull="true" cmoId="LSRN_10054"><NumBoundTrait min="0" max="1"/><NumBoundTrait min="255" max="255"/><Equals attribute="AT"><EnumItem value="1" name="PEERPORT" description="peer port"/></Equals><Condition><Branch defaultValue="0" canNull="true" cmoId="AT_10018"><NumBoundTrait min="0" max="1"/><NumBoundTrait min="255" max="255"/><Equals attribute="TT"><EnumItem value="3" name="TRUNK_CHAIN" description="TRUNK_CHAIN"/></Equals></Branch></Condition></Branch><Branch defaultValue="255" canNull="true" cmoId="LSRN_1502"><NumBoundTrait min="0" max="1"/><NumBoundTrait min="255" max="255"/><Equals attribute="AT"><EnumItem value="1" name="PEERPORT" description="peer port"/></Equals><Condition><Branch defaultValue="0" canNull="true" cmoId="AT_1500"><NumBoundTrait min="0" max="1"/><NumBoundTrait min="255" max="255"/><Equals attribute="TT"><EnumItem value="2" name="LOADBALANCE" description="LOADBALANCE"/></Equals></Branch></Condition></Branch><Branch defaultValue="255" canNull="true" cmoId="LSRN_1505"><NumBoundTrait min="0" max="1"/><NumBoundTrait min="255" max="255"/><Equals attribute="AT"><EnumItem value="1" name="PEERPORT" description="peer port"/></Equals><Condition><Branch defaultValue="0" canNull="true" cmoId="AT_1014"><NumBoundTrait min="0" max="1"/><NumBoundTrait min="255" max="255"/><Equals attribute="TT"><EnumItem value="1" name="RING" description="RING"/></Equals></Branch></Condition></Branch></Condition> | RRUCHAIN(NODE) | RRU Chain | Local Subrack No. | Base Station
RRUCHAIN | LSN | UInteger | [0,6][255,255] |  | <Condition><Branch defaultValue="255" canNull="true" cmoId="LSN_10052"><NumBoundTrait min="0" max="6"/><NumBoundTrait min="255" max="255"/><Equals attribute="AT"><EnumItem value="1" name="PEERPORT" description="peer port"/></Equals><Condition><Branch defaultValue="0" canNull="true" cmoId="AT_1005"><NumBoundTrait min="0" max="6"/><NumBoundTrait min="255" max="255"/><Equals attribute="TT"><EnumItem value="0" name="CHAIN" description="CHAIN"/></Equals></Branch></Condition></Branch><Branch defaultValue="255" canNull="true" cmoId="LSN_10019"><NumBoundTrait min="0" max="5"/><NumBoundTrait min="255" max="255"/><Equals attribute="AT"><EnumItem value="1" name="PEERPORT" description="peer port"/></Equals><Condition><Branch defaultValue="0" canNull="true" cmoId="AT_10018"><NumBoundTrait min="0" max="5"/><NumBoundTrait min="255" max="255"/><Equals attribute="TT"><EnumItem value="3" name="TRUNK_CHAIN" description="TRUNK_CHAIN"/></Equals></Branch></Condition></Branch><Branch defaultValue="255" canNull="true" cmoId="LSN_1503"><NumBoundTrait min="0" max="6"/><NumBoundTrait min="255" max="255"/><Equals attribute="AT"><EnumItem value="1" name="PEERPORT" description="peer port"/></Equals><Condition><Branch defaultValue="0" canNull="true" cmoId="AT_1500"><NumBoundTrait min="0" max="6"/><NumBoundTrait min="255" max="255"/><Equals attribute="TT"><EnumItem value="2" name="LOADBALANCE" description="LOADBALANCE"/></Equals></Branch></Condition></Branch><Branch defaultValue="255" canNull="true" cmoId="LSN_1506"><NumBoundTrait min="0" max="6"/><NumBoundTrait min="255" max="255"/><Equals attribute="AT"><EnumItem value="1" name="PEERPORT" description="peer port"/></Equals><Condition><Branch defaultValue="0" canNull="true" cmoId="AT_1014"><NumBoundTrait min="0" max="6"/><NumBoundTrait min="255" max="255"/><Equals attribute="TT"><EnumItem value="1" name="RING" description="RING"/></Equals></Branch></Condition></Branch></Condition> | RRUCHAIN(NODE) | RRU Chain | Local Slot No. | Base Station
RRUCHAIN | CR | Enum |  | 1.25G,2.5G,3.0G,4.9G,6.1G,9.8G,10.1G,10.0G,25.0G,24.3G,39.2G,40.4G,97.2G,MANUAL,AUTO | <Condition><Branch defaultValue="255" canNull="true" cmoId="CR_10044"><EnumItem value="0" name="1.25G" description="1.25"/><EnumItem value="1" name="2.5G" description="2.5"/><EnumItem value="2" name="3.0G" description="3.0"/><EnumItem value="3" name="4.9G" description="4.9"/><EnumItem value="4" name="6.1G" description="6.1"/><EnumItem value="5" name="9.8G" description="9.8"/><EnumItem value="6" name="10.1G" description="10.1"/><EnumItem value="9" name="10.0G" description="10.0"/><EnumItem value="10" name="25.0G" description="25.0"/><EnumItem value="12" name="24.3G" description="24.3"/><EnumItem value="19" name="39.2G" description="4*9.8"/><EnumItem value="20" name="40.4G" description="4*10.1"/><EnumItem value="21" name="97.2G" description="4*24.3"/><EnumItem value="254" name="MANUAL" description="Manual"/><EnumItem value="255" name="AUTO" description="Auto"/><Equals attribute="TT"><EnumItem value="0" name="CHAIN" description="CHAIN"/></Equals></Branch><Branch defaultValue="255" canNull="true" cmoId="CR_10044"><EnumItem value="0" name="1.25G" description="1.25"/><EnumItem value="1" name="2.5G" description="2.5"/><EnumItem value="2" name="3.0G" description="3.0"/><EnumItem value="3" name="4.9G" description="4.9"/><EnumItem value="4" name="6.1G" description="6.1"/><EnumItem value="5" name="9.8G" description="9.8"/><EnumItem value="6" name="10.1G" description="10.1"/><EnumItem value="9" name="10.0G" description="10.0"/><EnumItem value="10" name="25.0G" description="25.0"/><EnumItem value="12" name="24.3G" description="24.3"/><EnumItem value="19" name="39.2G" description="4*9.8"/><EnumItem value="20" name="40.4G" description="4*10.1"/><EnumItem value="21" name="97.2G" description="4*24.3"/><EnumItem value="254" name="MANUAL" description="Manual"/><EnumItem value="255" name="AUTO" description="Auto"/><Equals attribute="TT"><EnumItem value="1" name="RING" description="RING"/></Equals></Branch><Branch defaultValue="255" canNull="true" cmoId="CR_10044"><EnumItem value="0" name="1.25G" description="1.25"/><EnumItem value="1" name="2.5G" description="2.5"/><EnumItem value="2" name="3.0G" description="3.0"/><EnumItem value="3" name="4.9G" description="4.9"/><EnumItem value="4" name="6.1G" description="6.1"/><EnumItem value="5" name="9.8G" description="9.8"/><EnumItem value="6" name="10.1G" description="10.1"/><EnumItem value="9" name="10.0G" description="10.0"/><EnumItem value="10" name="25.0G" description="25.0"/><EnumItem value="12" name="24.3G" description="24.3"/><EnumItem value="19" name="39.2G" description="4*9.8"/><EnumItem value="20" name="40.4G" description="4*10.1"/><EnumItem value="21" name="97.2G" description="4*24.3"/><EnumItem value="254" name="MANUAL" description="Manual"/><EnumItem value="255" name="AUTO" description="Auto"/><Equals attribute="TT"><EnumItem value="2" name="LOADBALANCE" description="LOADBALANCE"/></Equals></Branch></Condition> | RRUCHAIN(NODE) | RRU Chain | CPRI Line Rate(Gbit/s) | Base Station
RRUCHAIN | USERDEFRATENEGOSW | Enum |  | OFF,ON | <Condition><Branch defaultValue="0" canNull="true" cmoId="USERDEFRATENEGOSW_10060"><EnumItem value="0" name="OFF" description="OFF"/><EnumItem value="1" name="ON" description="ON"/><Equals attribute="CR"><EnumItem value="255" name="AUTO" description="Auto"/></Equals></Branch></Condition> | RRUCHAIN(NODE) | RRU Chain | User-Defined Rate Negotiation Switch | Base Station
RRUCHAIN | BITRATESET | Bitmap |  | 1.25G,2.5G,3.0G,4.9G,6.1G,9.8G,10.1G | <Condition><Branch defaultValue="1.25G-1&amp;2.5G-1&amp;3.0G-1&amp;4.9G-1&amp;6.1G-1&amp;9.8G-1&amp;10.1G-1" canNull="true" cmoId="BITRATESET_10061"><BitEnumItem description="1.25" name="1.25G" value="0"/><BitEnumItem description="2.5" name="2.5G" value="1"/><BitEnumItem description="3.0" name="3.0G" value="2"/><BitEnumItem description="4.9" name="4.9G" value="3"/><BitEnumItem description="6.1" name="6.1G" value="4"/><BitEnumItem description="9.8" name="9.8G" value="5"/><BitEnumItem description="10.1" name="10.1G" value="6"/><Equals attribute="USERDEFRATENEGOSW"><EnumItem value="1" name="ON" description="ON"/></Equals><Condition><Branch defaultValue="0" canNull="true" cmoId="USERDEFRATENEGOSW_10060"><BitEnumItem description="1.25" name="1.25G" value="0"/><BitEnumItem description="2.5" name="2.5G" value="1"/><BitEnumItem description="3.0" name="3.0G" value="2"/><BitEnumItem description="4.9" name="4.9G" value="3"/><BitEnumItem description="6.1" name="6.1G" value="4"/><BitEnumItem description="9.8" name="9.8G" value="5"/><BitEnumItem description="10.1" name="10.1G" value="6"/><Equals attribute="CR"><EnumItem value="255" name="AUTO" description="Auto"/></Equals></Branch></Condition></Branch></Condition> | RRUCHAIN(NODE) | RRU Chain | Bit Rate Set(Gbit/s) | Base Station
RRUCHAIN | RATECHGPERIOD | UInteger | [1,3] |  | <Condition><Branch defaultValue="1" canNull="true" cmoId="RATECHGPERIOD_10062"><NumBoundTrait min="1" max="3"/><Equals attribute="USERDEFRATENEGOSW"><EnumItem value="1" name="ON" description="ON"/></Equals><Condition><Branch defaultValue="0" canNull="true" cmoId="USERDEFRATENEGOSW_10060"><NumBoundTrait min="1" max="3"/><Equals attribute="CR"><EnumItem value="255" name="AUTO" description="Auto"/></Equals></Branch></Condition></Branch></Condition> | RRUCHAIN(NODE) | RRU Chain | Rate Change Period(s) | Base Station
RRUCHAIN | PROTOCOL | Enum |  | CPRI,eCPRI,DEFAULT |  | RRUCHAIN(NODE) | RRU Chain | Protocol Type | Base Station
RRUCHAIN | SBT | Enum |  | 1E-3,1E-4,1E-5,1E-6,1E-7,1E-8,1E-9 | <Condition><Branch defaultValue="6" canNull="true" cmoId="SBT_10043"><EnumItem value="3" name="1E-3" description="1E-3"/><EnumItem value="4" name="1E-4" description="1E-4"/><EnumItem value="5" name="1E-5" description="1E-5"/><EnumItem value="6" name="1E-6" description="1E-6"/><EnumItem value="7" name="1E-7" description="1E-7"/><EnumItem value="8" name="1E-8" description="1E-8"/><EnumItem value="9" name="1E-9" description="1E-9"/><Equals attribute="PROTOCOL"><EnumItem value="0" name="CPRI" description="CPRI"/></Equals><Condition><Branch defaultValue="254" canNull="true" cmoId="PROTOCOL_10042"><EnumItem value="3" name="1E-3" description="1E-3"/><EnumItem value="4" name="1E-4" description="1E-4"/><EnumItem value="5" name="1E-5" description="1E-5"/><EnumItem value="6" name="1E-6" description="1E-6"/><EnumItem value="7" name="1E-7" description="1E-7"/><EnumItem value="8" name="1E-8" description="1E-8"/><EnumItem value="9" name="1E-9" description="1E-9"/><Equals attribute="TT"><EnumItem value="0" name="CHAIN" description="CHAIN"/></Equals></Branch></Condition></Branch><Branch defaultValue="6" canNull="true" cmoId="SBT_10043"><EnumItem value="3" name="1E-3" description="1E-3"/><EnumItem value="4" name="1E-4" description="1E-4"/><EnumItem value="5" name="1E-5" description="1E-5"/><EnumItem value="6" name="1E-6" description="1E-6"/><EnumItem value="7" name="1E-7" description="1E-7"/><EnumItem value="8" name="1E-8" description="1E-8"/><EnumItem value="9" name="1E-9" description="1E-9"/><Equals attribute="PROTOCOL"><EnumItem value="0" name="CPRI" description="CPRI"/></Equals><Condition><Branch defaultValue="254" canNull="true" cmoId="PROTOCOL_10042"><EnumItem value="3" name="1E-3" description="1E-3"/><EnumItem value="4" name="1E-4" description="1E-4"/><EnumItem value="5" name="1E-5" description="1E-5"/><EnumItem value="6" name="1E-6" description="1E-6"/><EnumItem value="7" name="1E-7" description="1E-7"/><EnumItem value="8" name="1E-8" description="1E-8"/><EnumItem value="9" name="1E-9" description="1E-9"/><Equals attribute="TT"><EnumItem value="2" name="LOADBALANCE" description="LOADBALANCE"/></Equals></Branch></Condition></Branch><Branch defaultValue="5" canNull="true" cmoId="SBT_10074"><EnumItem value="3" name="1E-3" description="1E-3"/><EnumItem value="4" name="1E-4" description="1E-4"/><EnumItem value="5" name="1E-5" description="1E-5"/><EnumItem value="6" name="1E-6" description="1E-6"/><EnumItem value="7" name="1E-7" description="1E-7"/><EnumItem value="8" name="1E-8" description="1E-8"/><EnumItem value="9" name="1E-9" description="1E-9"/><Equals attribute="PROTOCOL"><EnumItem value="3" name="eCPRI" description="eCPRI"/></Equals><Condition><Branch defaultValue="254" canNull="true" cmoId="PROTOCOL_10042"><EnumItem value="3" name="1E-3" description="1E-3"/><EnumItem value="4" name="1E-4" description="1E-4"/><EnumItem value="5" name="1E-5" description="1E-5"/><EnumItem value="6" name="1E-6" description="1E-6"/><EnumItem value="7" name="1E-7" description="1E-7"/><EnumItem value="8" name="1E-8" description="1E-8"/><EnumItem value="9" name="1E-9" description="1E-9"/><Equals attribute="TT"><EnumItem value="0" name="CHAIN" description="CHAIN"/></Equals></Branch></Condition></Branch><Branch defaultValue="5" canNull="true" cmoId="SBT_10074"><EnumItem value="3" name="1E-3" description="1E-3"/><EnumItem value="4" name="1E-4" description="1E-4"/><EnumItem value="5" name="1E-5" description="1E-5"/><EnumItem value="6" name="1E-6" description="1E-6"/><EnumItem value="7" name="1E-7" description="1E-7"/><EnumItem value="8" name="1E-8" description="1E-8"/><EnumItem value="9" name="1E-9" description="1E-9"/><Equals attribute="PROTOCOL"><EnumItem value="3" name="eCPRI" description="eCPRI"/></Equals><Condition><Branch defaultValue="254" canNull="true" cmoId="PROTOCOL_10042"><EnumItem value="3" name="1E-3" description="1E-3"/><EnumItem value="4" name="1E-4" description="1E-4"/><EnumItem value="5" name="1E-5" description="1E-5"/><EnumItem value="6" name="1E-6" description="1E-6"/><EnumItem value="7" name="1E-7" description="1E-7"/><EnumItem value="8" name="1E-8" description="1E-8"/><EnumItem value="9" name="1E-9" description="1E-9"/><Equals attribute="TT"><EnumItem value="2" name="LOADBALANCE" description="LOADBALANCE"/></Equals></Branch></Condition></Branch><Branch defaultValue="6" canNull="true" cmoId="SBT_10075"><EnumItem value="3" name="1E-3" description="1E-3"/><EnumItem value="4" name="1E-4" description="1E-4"/><EnumItem value="5" name="1E-5" description="1E-5"/><EnumItem value="6" name="1E-6" description="1E-6"/><EnumItem value="7" name="1E-7" description="1E-7"/><EnumItem value="8" name="1E-8" description="1E-8"/><EnumItem value="9" name="1E-9" description="1E-9"/><Equals attribute="PROTOCOL"><EnumItem value="254" name="DEFAULT" description="DEFAULT"/></Equals><Condition><Branch defaultValue="254" canNull="true" cmoId="PROTOCOL_10042"><EnumItem value="3" name="1E-3" description="1E-3"/><EnumItem value="4" name="1E-4" description="1E-4"/><EnumItem value="5" name="1E-5" description="1E-5"/><EnumItem value="6" name="1E-6" description="1E-6"/><EnumItem value="7" name="1E-7" description="1E-7"/><EnumItem value="8" name="1E-8" description="1E-8"/><EnumItem value="9" name="1E-9" description="1E-9"/><Equals attribute="TT"><EnumItem value="0" name="CHAIN" description="CHAIN"/></Equals></Branch></Condition></Branch><Branch defaultValue="6" canNull="true" cmoId="SBT_10075"><EnumItem value="3" name="1E-3" description="1E-3"/><EnumItem value="4" name="1E-4" description="1E-4"/><EnumItem value="5" name="1E-5" description="1E-5"/><EnumItem value="6" name="1E-6" description="1E-6"/><EnumItem value="7" name="1E-7" description="1E-7"/><EnumItem value="8" name="1E-8" description="1E-8"/><EnumItem value="9" name="1E-9" description="1E-9"/><Equals attribute="PROTOCOL"><EnumItem value="254" name="DEFAULT" description="DEFAULT"/></Equals><Condition><Branch defaultValue="254" canNull="true" cmoId="PROTOCOL_10042"><EnumItem value="3" name="1E-3" description="1E-3"/><EnumItem value="4" name="1E-4" description="1E-4"/><EnumItem value="5" name="1E-5" description="1E-5"/><EnumItem value="6" name="1E-6" description="1E-6"/><EnumItem value="7" name="1E-7" description="1E-7"/><EnumItem value="8" name="1E-8" description="1E-8"/><EnumItem value="9" name="1E-9" description="1E-9"/><Equals attribute="TT"><EnumItem value="2" name="LOADBALANCE" description="LOADBALANCE"/></Equals></Branch></Condition></Branch><Branch defaultValue="6" canNull="true" cmoId="SBT_10043"><EnumItem value="3" name="1E-3" description="1E-3"/><EnumItem value="4" name="1E-4" description="1E-4"/><EnumItem value="5" name="1E-5" description="1E-5"/><EnumItem value="6" name="1E-6" description="1E-6"/><EnumItem value="7" name="1E-7" description="1E-7"/><EnumItem value="8" name="1E-8" description="1E-8"/><EnumItem value="9" name="1E-9" description="1E-9"/><Equals attribute="PROTOCOL"><EnumItem value="0" name="CPRI" description="CPRI"/></Equals><Condition><Branch defaultValue="254" canNull="true" cmoId="PROTOCOL_10049"><EnumItem value="3" name="1E-3" description="1E-3"/><EnumItem value="4" name="1E-4" description="1E-4"/><EnumItem value="5" name="1E-5" description="1E-5"/><EnumItem value="6" name="1E-6" description="1E-6"/><EnumItem value="7" name="1E-7" description="1E-7"/><EnumItem value="8" name="1E-8" description="1E-8"/><EnumItem value="9" name="1E-9" description="1E-9"/><Equals attribute="TT"><EnumItem value="1" name="RING" description="RING"/></Equals></Branch></Condition></Branch><Branch defaultValue="6" canNull="true" cmoId="SBT_10075"><EnumItem value="3" name="1E-3" description="1E-3"/><EnumItem value="4" name="1E-4" description="1E-4"/><EnumItem value="5" name="1E-5" description="1E-5"/><EnumItem value="6" name="1E-6" description="1E-6"/><EnumItem value="7" name="1E-7" description="1E-7"/><EnumItem value="8" name="1E-8" description="1E-8"/><EnumItem value="9" name="1E-9" description="1E-9"/><Equals attribute="PROTOCOL"><EnumItem value="254" name="DEFAULT" description="DEFAULT"/></Equals><Condition><Branch defaultValue="254" canNull="true" cmoId="PROTOCOL_10049"><EnumItem value="3" name="1E-3" description="1E-3"/><EnumItem value="4" name="1E-4" description="1E-4"/><EnumItem value="5" name="1E-5" description="1E-5"/><EnumItem value="6" name="1E-6" description="1E-6"/><EnumItem value="7" name="1E-7" description="1E-7"/><EnumItem value="8" name="1E-8" description="1E-8"/><EnumItem value="9" name="1E-9" description="1E-9"/><Equals attribute="TT"><EnumItem value="1" name="RING" description="RING"/></Equals></Branch></Condition></Branch></Condition> | RRUCHAIN(NODE) | RRU Chain | Severely Errored Second Threshold | Base Station
RRUCHAIN | CONNPORTNUM | UInteger | [1,4] |  | <Condition><Branch canNull="false" cmoId="CONNPORTNUM_10017"><NumBoundTrait min="1" max="4"/><Equals attribute="TT"><EnumItem value="3" name="TRUNK_CHAIN" description="TRUNK_CHAIN"/></Equals></Branch></Condition> | RRUCHAIN(NODE) | RRU Chain | Connect Port Num | Base Station
RRUCHAIN | CONNCN1 | UInteger | [0,7] |  | <Condition><Branch defaultValue="0" canNull="true" cmoId="CONNCN1_10020"><NumBoundTrait min="0" max="7"/><Equals attribute="CONNPORTNUM"><NumBoundTrait min="1" max="1"/></Equals><Condition><Branch canNull="false" cmoId="CONNPORTNUM_10017"><NumBoundTrait min="0" max="7"/><Equals attribute="TT"><EnumItem value="3" name="TRUNK_CHAIN" description="TRUNK_CHAIN"/></Equals></Branch></Condition></Branch><Branch defaultValue="0" canNull="true" cmoId="CONNCN1_10020"><NumBoundTrait min="0" max="7"/><Equals attribute="CONNPORTNUM"><NumBoundTrait min="2" max="2"/></Equals><Condition><Branch canNull="false" cmoId="CONNPORTNUM_10017"><NumBoundTrait min="0" max="7"/><Equals attribute="TT"><EnumItem value="3" name="TRUNK_CHAIN" description="TRUNK_CHAIN"/></Equals></Branch></Condition></Branch><Branch defaultValue="0" canNull="true" cmoId="CONNCN1_10020"><NumBoundTrait min="0" max="7"/><Equals attribute="CONNPORTNUM"><NumBoundTrait min="3" max="3"/></Equals><Condition><Branch canNull="false" cmoId="CONNPORTNUM_10017"><NumBoundTrait min="0" max="7"/><Equals attribute="TT"><EnumItem value="3" name="TRUNK_CHAIN" description="TRUNK_CHAIN"/></Equals></Branch></Condition></Branch><Branch defaultValue="0" canNull="true" cmoId="CONNCN1_10020"><NumBoundTrait min="0" max="7"/><Equals attribute="CONNPORTNUM"><NumBoundTrait min="4" max="4"/></Equals><Condition><Branch canNull="false" cmoId="CONNPORTNUM_10017"><NumBoundTrait min="0" max="7"/><Equals attribute="TT"><EnumItem value="3" name="TRUNK_CHAIN" description="TRUNK_CHAIN"/></Equals></Branch></Condition></Branch></Condition> | RRUCHAIN(NODE) | RRU Chain | Port 1 Cabinet No. | Base Station
RRUCHAIN | CONNSRN1 | UInteger | [0,1] |  | <Condition><Branch defaultValue="0" canNull="true" cmoId="CONNSRN1_10021"><NumBoundTrait min="0" max="1"/><Equals attribute="CONNPORTNUM"><NumBoundTrait min="1" max="1"/></Equals><Condition><Branch canNull="false" cmoId="CONNPORTNUM_10017"><NumBoundTrait min="0" max="1"/><Equals attribute="TT"><EnumItem value="3" name="TRUNK_CHAIN" description="TRUNK_CHAIN"/></Equals></Branch></Condition></Branch><Branch defaultValue="0" canNull="true" cmoId="CONNSRN1_10021"><NumBoundTrait min="0" max="1"/><Equals attribute="CONNPORTNUM"><NumBoundTrait min="2" max="2"/></Equals><Condition><Branch canNull="false" cmoId="CONNPORTNUM_10017"><NumBoundTrait min="0" max="1"/><Equals attribute="TT"><EnumItem value="3" name="TRUNK_CHAIN" description="TRUNK_CHAIN"/></Equals></Branch></Condition></Branch><Branch defaultValue="0" canNull="true" cmoId="CONNSRN1_10021"><NumBoundTrait min="0" max="1"/><Equals attribute="CONNPORTNUM"><NumBoundTrait min="3" max="3"/></Equals><Condition><Branch canNull="false" cmoId="CONNPORTNUM_10017"><NumBoundTrait min="0" max="1"/><Equals attribute="TT"><EnumItem value="3" name="TRUNK_CHAIN" description="TRUNK_CHAIN"/></Equals></Branch></Condition></Branch><Branch defaultValue="0" canNull="true" cmoId="CONNSRN1_10021"><NumBoundTrait min="0" max="1"/><Equals attribute="CONNPORTNUM"><NumBoundTrait min="4" max="4"/></Equals><Condition><Branch canNull="false" cmoId="CONNPORTNUM_10017"><NumBoundTrait min="0" max="1"/><Equals attribute="TT"><EnumItem value="3" name="TRUNK_CHAIN" description="TRUNK_CHAIN"/></Equals></Branch></Condition></Branch></Condition> | RRUCHAIN(NODE) | RRU Chain | Port 1 Subrack No. | Base Station
RRUCHAIN | CONNSN1 | UInteger | [0,5] |  | <Condition><Branch canNull="false" cmoId="CONNSN1_10022"><NumBoundTrait min="0" max="5"/><Equals attribute="CONNPORTNUM"><NumBoundTrait min="1" max="1"/></Equals><Condition><Branch canNull="false" cmoId="CONNPORTNUM_10017"><NumBoundTrait min="0" max="5"/><Equals attribute="TT"><EnumItem value="3" name="TRUNK_CHAIN" description="TRUNK_CHAIN"/></Equals></Branch></Condition></Branch><Branch canNull="false" cmoId="CONNSN1_10022"><NumBoundTrait min="0" max="5"/><Equals attribute="CONNPORTNUM"><NumBoundTrait min="2" max="2"/></Equals><Condition><Branch canNull="false" cmoId="CONNPORTNUM_10017"><NumBoundTrait min="0" max="5"/><Equals attribute="TT"><EnumItem value="3" name="TRUNK_CHAIN" description="TRUNK_CHAIN"/></Equals></Branch></Condition></Branch><Branch canNull="false" cmoId="CONNSN1_10022"><NumBoundTrait min="0" max="5"/><Equals attribute="CONNPORTNUM"><NumBoundTrait min="3" max="3"/></Equals><Condition><Branch canNull="false" cmoId="CONNPORTNUM_10017"><NumBoundTrait min="0" max="5"/><Equals attribute="TT"><EnumItem value="3" name="TRUNK_CHAIN" description="TRUNK_CHAIN"/></Equals></Branch></Condition></Branch><Branch canNull="false" cmoId="CONNSN1_10022"><NumBoundTrait min="0" max="5"/><Equals attribute="CONNPORTNUM"><NumBoundTrait min="4" max="4"/></Equals><Condition><Branch canNull="false" cmoId="CONNPORTNUM_10017"><NumBoundTrait min="0" max="5"/><Equals attribute="TT"><EnumItem value="3" name="TRUNK_CHAIN" description="TRUNK_CHAIN"/></Equals></Branch></Condition></Branch></Condition> | RRUCHAIN(NODE) | RRU Chain | Port 1 Slot No. | Base Station
RRUCHAIN | CONNPN1 | UInteger | [0,5] |  | <Condition><Branch canNull="false" cmoId="CONNPN1_10023"><NumBoundTrait min="0" max="5"/><Equals attribute="CONNPORTNUM"><NumBoundTrait min="1" max="1"/></Equals><Condition><Branch canNull="false" cmoId="CONNPORTNUM_10017"><NumBoundTrait min="0" max="5"/><Equals attribute="TT"><EnumItem value="3" name="TRUNK_CHAIN" description="TRUNK_CHAIN"/></Equals></Branch></Condition></Branch><Branch canNull="false" cmoId="CONNPN1_10023"><NumBoundTrait min="0" max="5"/><Equals attribute="CONNPORTNUM"><NumBoundTrait min="2" max="2"/></Equals><Condition><Branch canNull="false" cmoId="CONNPORTNUM_10017"><NumBoundTrait min="0" max="5"/><Equals attribute="TT"><EnumItem value="3" name="TRUNK_CHAIN" description="TRUNK_CHAIN"/></Equals></Branch></Condition></Branch><Branch canNull="false" cmoId="CONNPN1_10023"><NumBoundTrait min="0" max="5"/><Equals attribute="CONNPORTNUM"><NumBoundTrait min="3" max="3"/></Equals><Condition><Branch canNull="false" cmoId="CONNPORTNUM_10017"><NumBoundTrait min="0" max="5"/><Equals attribute="TT"><EnumItem value="3" name="TRUNK_CHAIN" description="TRUNK_CHAIN"/></Equals></Branch></Condition></Branch><Branch canNull="false" cmoId="CONNPN1_10023"><NumBoundTrait min="0" max="5"/><Equals attribute="CONNPORTNUM"><NumBoundTrait min="4" max="4"/></Equals><Condition><Branch canNull="false" cmoId="CONNPORTNUM_10017"><NumBoundTrait min="0" max="5"/><Equals attribute="TT"><EnumItem value="3" name="TRUNK_CHAIN" description="TRUNK_CHAIN"/></Equals></Branch></Condition></Branch></Condition> | RRUCHAIN(NODE) | RRU Chain | Port 1 Port No. | Base Station
RRUCHAIN | CONNCR1 | Enum |  | 2.5G,4.9G,6.1G,9.8G,10.1G,10.0G,25.0G,24.3G,39.2G,40.4G,97.2G,MANUAL,AUTO,25G,10G |  | RRUCHAIN(NODE) | RRU Chain | Port 1 CPRI Line Rate(Gbit/s) | Base Station
RRUCHAIN | CONNSBT1 | Enum |  | 1E-3,1E-4,1E-5,1E-6,1E-7,1E-8,1E-9 | <Condition><Branch defaultValue="6" canNull="true" cmoId="CONNSBT1_10025"><EnumItem value="3" name="1E-3" description="1E-3"/><EnumItem value="4" name="1E-4" description="1E-4"/><EnumItem value="5" name="1E-5" description="1E-5"/><EnumItem value="6" name="1E-6" description="1E-6"/><EnumItem value="7" name="1E-7" description="1E-7"/><EnumItem value="8" name="1E-8" description="1E-8"/><EnumItem value="9" name="1E-9" description="1E-9"/><Equals attribute="CONNPORTNUM"><NumBoundTrait min="1" max="1"/></Equals><Condition><Branch canNull="false" cmoId="CONNPORTNUM_10017"><EnumItem value="3" name="1E-3" description="1E-3"/><EnumItem value="4" name="1E-4" description="1E-4"/><EnumItem value="5" name="1E-5" description="1E-5"/><EnumItem value="6" name="1E-6" description="1E-6"/><EnumItem value="7" name="1E-7" description="1E-7"/><EnumItem value="8" name="1E-8" description="1E-8"/><EnumItem value="9" name="1E-9" description="1E-9"/><Equals attribute="TT"><EnumItem value="3" name="TRUNK_CHAIN" description="TRUNK_CHAIN"/></Equals></Branch></Condition></Branch><Branch defaultValue="6" canNull="true" cmoId="CONNSBT1_10025"><EnumItem value="3" name="1E-3" description="1E-3"/><EnumItem value="4" name="1E-4" description="1E-4"/><EnumItem value="5" name="1E-5" description="1E-5"/><EnumItem value="6" name="1E-6" description="1E-6"/><EnumItem value="7" name="1E-7" description="1E-7"/><EnumItem value="8" name="1E-8" description="1E-8"/><EnumItem value="9" name="1E-9" description="1E-9"/><Equals attribute="CONNPORTNUM"><NumBoundTrait min="2" max="2"/></Equals><Condition><Branch canNull="false" cmoId="CONNPORTNUM_10017"><EnumItem value="3" name="1E-3" description="1E-3"/><EnumItem value="4" name="1E-4" description="1E-4"/><EnumItem value="5" name="1E-5" description="1E-5"/><EnumItem value="6" name="1E-6" description="1E-6"/><EnumItem value="7" name="1E-7" description="1E-7"/><EnumItem value="8" name="1E-8" description="1E-8"/><EnumItem value="9" name="1E-9" description="1E-9"/><Equals attribute="TT"><EnumItem value="3" name="TRUNK_CHAIN" description="TRUNK_CHAIN"/></Equals></Branch></Condition></Branch><Branch defaultValue="6" canNull="true" cmoId="CONNSBT1_10025"><EnumItem value="3" name="1E-3" description="1E-3"/><EnumItem value="4" name="1E-4" description="1E-4"/><EnumItem value="5" name="1E-5" description="1E-5"/><EnumItem value="6" name="1E-6" description="1E-6"/><EnumItem value="7" name="1E-7" description="1E-7"/><EnumItem value="8" name="1E-8" description="1E-8"/><EnumItem value="9" name="1E-9" description="1E-9"/><Equals attribute="CONNPORTNUM"><NumBoundTrait min="3" max="3"/></Equals><Condition><Branch canNull="false" cmoId="CONNPORTNUM_10017"><EnumItem value="3" name="1E-3" description="1E-3"/><EnumItem value="4" name="1E-4" description="1E-4"/><EnumItem value="5" name="1E-5" description="1E-5"/><EnumItem value="6" name="1E-6" description="1E-6"/><EnumItem value="7" name="1E-7" description="1E-7"/><EnumItem value="8" name="1E-8" description="1E-8"/><EnumItem value="9" name="1E-9" description="1E-9"/><Equals attribute="TT"><EnumItem value="3" name="TRUNK_CHAIN" description="TRUNK_CHAIN"/></Equals></Branch></Condition></Branch><Branch defaultValue="6" canNull="true" cmoId="CONNSBT1_10025"><EnumItem value="3" name="1E-3" description="1E-3"/><EnumItem value="4" name="1E-4" description="1E-4"/><EnumItem value="5" name="1E-5" description="1E-5"/><EnumItem value="6" name="1E-6" description="1E-6"/><EnumItem value="7" name="1E-7" description="1E-7"/><EnumItem value="8" name="1E-8" description="1E-8"/><EnumItem value="9" name="1E-9" description="1E-9"/><Equals attribute="CONNPORTNUM"><NumBoundTrait min="4" max="4"/></Equals><Condition><Branch canNull="false" cmoId="CONNPORTNUM_10017"><EnumItem value="3" name="1E-3" description="1E-3"/><EnumItem value="4" name="1E-4" description="1E-4"/><EnumItem value="5" name="1E-5" description="1E-5"/><EnumItem value="6" name="1E-6" description="1E-6"/><EnumItem value="7" name="1E-7" description="1E-7"/><EnumItem value="8" name="1E-8" description="1E-8"/><EnumItem value="9" name="1E-9" description="1E-9"/><Equals attribute="TT"><EnumItem value="3" name="TRUNK_CHAIN" description="TRUNK_CHAIN"/></Equals></Branch></Condition></Branch></Condition> | RRUCHAIN(NODE) | RRU Chain | Port 1 Severely Errored Second Threshold | Base Station
RRUCHAIN | CONNCN2 | UInteger | [0,7] |  | <Condition><Branch defaultValue="0" canNull="true" cmoId="CONNCN2_10026"><NumBoundTrait min="0" max="7"/><Equals attribute="CONNPORTNUM"><NumBoundTrait min="2" max="2"/></Equals><Condition><Branch canNull="false" cmoId="CONNPORTNUM_10017"><NumBoundTrait min="0" max="7"/><Equals attribute="TT"><EnumItem value="3" name="TRUNK_CHAIN" description="TRUNK_CHAIN"/></Equals></Branch></Condition></Branch><Branch defaultValue="0" canNull="true" cmoId="CONNCN2_10026"><NumBoundTrait min="0" max="7"/><Equals attribute="CONNPORTNUM"><NumBoundTrait min="3" max="3"/></Equals><Condition><Branch canNull="false" cmoId="CONNPORTNUM_10017"><NumBoundTrait min="0" max="7"/><Equals attribute="TT"><EnumItem value="3" name="TRUNK_CHAIN" description="TRUNK_CHAIN"/></Equals></Branch></Condition></Branch><Branch defaultValue="0" canNull="true" cmoId="CONNCN2_10026"><NumBoundTrait min="0" max="7"/><Equals attribute="CONNPORTNUM"><NumBoundTrait min="4" max="4"/></Equals><Condition><Branch canNull="false" cmoId="CONNPORTNUM_10017"><NumBoundTrait min="0" max="7"/><Equals attribute="TT"><EnumItem value="3" name="TRUNK_CHAIN" description="TRUNK_CHAIN"/></Equals></Branch></Condition></Branch></Condition> | RRUCHAIN(NODE) | RRU Chain | Port 2 Cabinet No. | Base Station
RRUCHAIN | CONNSRN2 | UInteger | [0,1] |  | <Condition><Branch defaultValue="0" canNull="true" cmoId="CONNSRN2_10027"><NumBoundTrait min="0" max="1"/><Equals attribute="CONNPORTNUM"><NumBoundTrait min="2" max="2"/></Equals><Condition><Branch canNull="false" cmoId="CONNPORTNUM_10017"><NumBoundTrait min="0" max="1"/><Equals attribute="TT"><EnumItem value="3" name="TRUNK_CHAIN" description="TRUNK_CHAIN"/></Equals></Branch></Condition></Branch><Branch defaultValue="0" canNull="true" cmoId="CONNSRN2_10027"><NumBoundTrait min="0" max="1"/><Equals attribute="CONNPORTNUM"><NumBoundTrait min="3" max="3"/></Equals><Condition><Branch canNull="false" cmoId="CONNPORTNUM_10017"><NumBoundTrait min="0" max="1"/><Equals attribute="TT"><EnumItem value="3" name="TRUNK_CHAIN" description="TRUNK_CHAIN"/></Equals></Branch></Condition></Branch><Branch defaultValue="0" canNull="true" cmoId="CONNSRN2_10027"><NumBoundTrait min="0" max="1"/><Equals attribute="CONNPORTNUM"><NumBoundTrait min="4" max="4"/></Equals><Condition><Branch canNull="false" cmoId="CONNPORTNUM_10017"><NumBoundTrait min="0" max="1"/><Equals attribute="TT"><EnumItem value="3" name="TRUNK_CHAIN" description="TRUNK_CHAIN"/></Equals></Branch></Condition></Branch></Condition> | RRUCHAIN(NODE) | RRU Chain | Port 2 Subrack No. | Base Station
RRUCHAIN | CONNSN2 | UInteger | [0,5] |  | <Condition><Branch canNull="false" cmoId="CONNSN2_10028"><NumBoundTrait min="0" max="5"/><Equals attribute="CONNPORTNUM"><NumBoundTrait min="2" max="2"/></Equals><Condition><Branch canNull="false" cmoId="CONNPORTNUM_10017"><NumBoundTrait min="0" max="5"/><Equals attribute="TT"><EnumItem value="3" name="TRUNK_CHAIN" description="TRUNK_CHAIN"/></Equals></Branch></Condition></Branch><Branch canNull="false" cmoId="CONNSN2_10028"><NumBoundTrait min="0" max="5"/><Equals attribute="CONNPORTNUM"><NumBoundTrait min="3" max="3"/></Equals><Condition><Branch canNull="false" cmoId="CONNPORTNUM_10017"><NumBoundTrait min="0" max="5"/><Equals attribute="TT"><EnumItem value="3" name="TRUNK_CHAIN" description="TRUNK_CHAIN"/></Equals></Branch></Condition></Branch><Branch canNull="false" cmoId="CONNSN2_10028"><NumBoundTrait min="0" max="5"/><Equals attribute="CONNPORTNUM"><NumBoundTrait min="4" max="4"/></Equals><Condition><Branch canNull="false" cmoId="CONNPORTNUM_10017"><NumBoundTrait min="0" max="5"/><Equals attribute="TT"><EnumItem value="3" name="TRUNK_CHAIN" description="TRUNK_CHAIN"/></Equals></Branch></Condition></Branch></Condition> | RRUCHAIN(NODE) | RRU Chain | Port 2 Slot No. | Base Station
RRUCHAIN | CONNPN2 | UInteger | [0,5] |  | <Condition><Branch canNull="false" cmoId="CONNPN2_10029"><NumBoundTrait min="0" max="5"/><Equals attribute="CONNPORTNUM"><NumBoundTrait min="2" max="2"/></Equals><Condition><Branch canNull="false" cmoId="CONNPORTNUM_10017"><NumBoundTrait min="0" max="5"/><Equals attribute="TT"><EnumItem value="3" name="TRUNK_CHAIN" description="TRUNK_CHAIN"/></Equals></Branch></Condition></Branch><Branch canNull="false" cmoId="CONNPN2_10029"><NumBoundTrait min="0" max="5"/><Equals attribute="CONNPORTNUM"><NumBoundTrait min="3" max="3"/></Equals><Condition><Branch canNull="false" cmoId="CONNPORTNUM_10017"><NumBoundTrait min="0" max="5"/><Equals attribute="TT"><EnumItem value="3" name="TRUNK_CHAIN" description="TRUNK_CHAIN"/></Equals></Branch></Condition></Branch><Branch canNull="false" cmoId="CONNPN2_10029"><NumBoundTrait min="0" max="5"/><Equals attribute="CONNPORTNUM"><NumBoundTrait min="4" max="4"/></Equals><Condition><Branch canNull="false" cmoId="CONNPORTNUM_10017"><NumBoundTrait min="0" max="5"/><Equals attribute="TT"><EnumItem value="3" name="TRUNK_CHAIN" description="TRUNK_CHAIN"/></Equals></Branch></Condition></Branch></Condition> | RRUCHAIN(NODE) | RRU Chain | Port 2 Port No. | Base Station
RRUCHAIN | CONNCR2 | Enum |  | 2.5G,4.9G,6.1G,9.8G,10.1G,10.0G,25.0G,24.3G,39.2G,40.4G,97.2G,MANUAL,AUTO,25G,10G |  | RRUCHAIN(NODE) | RRU Chain | Port 2 CPRI Line Rate(Gbit/s) | Base Station
RRUCHAIN | CONNSBT2 | Enum |  | 1E-3,1E-4,1E-5,1E-6,1E-7,1E-8,1E-9 | <Condition><Branch defaultValue="6" canNull="true" cmoId="CONNSBT2_10031"><EnumItem value="3" name="1E-3" description="1E-3"/><EnumItem value="4" name="1E-4" description="1E-4"/><EnumItem value="5" name="1E-5" description="1E-5"/><EnumItem value="6" name="1E-6" description="1E-6"/><EnumItem value="7" name="1E-7" description="1E-7"/><EnumItem value="8" name="1E-8" description="1E-8"/><EnumItem value="9" name="1E-9" description="1E-9"/><Equals attribute="CONNPORTNUM"><NumBoundTrait min="2" max="2"/></Equals><Condition><Branch canNull="false" cmoId="CONNPORTNUM_10017"><EnumItem value="3" name="1E-3" description="1E-3"/><EnumItem value="4" name="1E-4" description="1E-4"/><EnumItem value="5" name="1E-5" description="1E-5"/><EnumItem value="6" name="1E-6" description="1E-6"/><EnumItem value="7" name="1E-7" description="1E-7"/><EnumItem value="8" name="1E-8" description="1E-8"/><EnumItem value="9" name="1E-9" description="1E-9"/><Equals attribute="TT"><EnumItem value="3" name="TRUNK_CHAIN" description="TRUNK_CHAIN"/></Equals></Branch></Condition></Branch><Branch defaultValue="6" canNull="true" cmoId="CONNSBT2_10031"><EnumItem value="3" name="1E-3" description="1E-3"/><EnumItem value="4" name="1E-4" description="1E-4"/><EnumItem value="5" name="1E-5" description="1E-5"/><EnumItem value="6" name="1E-6" description="1E-6"/><EnumItem value="7" name="1E-7" description="1E-7"/><EnumItem value="8" name="1E-8" description="1E-8"/><EnumItem value="9" name="1E-9" description="1E-9"/><Equals attribute="CONNPORTNUM"><NumBoundTrait min="3" max="3"/></Equals><Condition><Branch canNull="false" cmoId="CONNPORTNUM_10017"><EnumItem value="3" name="1E-3" description="1E-3"/><EnumItem value="4" name="1E-4" description="1E-4"/><EnumItem value="5" name="1E-5" description="1E-5"/><EnumItem value="6" name="1E-6" description="1E-6"/><EnumItem value="7" name="1E-7" description="1E-7"/><EnumItem value="8" name="1E-8" description="1E-8"/><EnumItem value="9" name="1E-9" description="1E-9"/><Equals attribute="TT"><EnumItem value="3" name="TRUNK_CHAIN" description="TRUNK_CHAIN"/></Equals></Branch></Condition></Branch><Branch defaultValue="6" canNull="true" cmoId="CONNSBT2_10031"><EnumItem value="3" name="1E-3" description="1E-3"/><EnumItem value="4" name="1E-4" description="1E-4"/><EnumItem value="5" name="1E-5" description="1E-5"/><EnumItem value="6" name="1E-6" description="1E-6"/><EnumItem value="7" name="1E-7" description="1E-7"/><EnumItem value="8" name="1E-8" description="1E-8"/><EnumItem value="9" name="1E-9" description="1E-9"/><Equals attribute="CONNPORTNUM"><NumBoundTrait min="4" max="4"/></Equals><Condition><Branch canNull="false" cmoId="CONNPORTNUM_10017"><EnumItem value="3" name="1E-3" description="1E-3"/><EnumItem value="4" name="1E-4" description="1E-4"/><EnumItem value="5" name="1E-5" description="1E-5"/><EnumItem value="6" name="1E-6" description="1E-6"/><EnumItem value="7" name="1E-7" description="1E-7"/><EnumItem value="8" name="1E-8" description="1E-8"/><EnumItem value="9" name="1E-9" description="1E-9"/><Equals attribute="TT"><EnumItem value="3" name="TRUNK_CHAIN" description="TRUNK_CHAIN"/></Equals></Branch></Condition></Branch></Condition> | RRUCHAIN(NODE) | RRU Chain | Port 2 Severely Errored Second Threshold | Base Station
RRUCHAIN | CONNCN3 | UInteger | [0,7] |  | <Condition><Branch defaultValue="0" canNull="true" cmoId="CONNCN3_10032"><NumBoundTrait min="0" max="7"/><Equals attribute="CONNPORTNUM"><NumBoundTrait min="3" max="3"/></Equals><Condition><Branch canNull="false" cmoId="CONNPORTNUM_10017"><NumBoundTrait min="0" max="7"/><Equals attribute="TT"><EnumItem value="3" name="TRUNK_CHAIN" description="TRUNK_CHAIN"/></Equals></Branch></Condition></Branch><Branch defaultValue="0" canNull="true" cmoId="CONNCN3_10032"><NumBoundTrait min="0" max="7"/><Equals attribute="CONNPORTNUM"><NumBoundTrait min="4" max="4"/></Equals><Condition><Branch canNull="false" cmoId="CONNPORTNUM_10017"><NumBoundTrait min="0" max="7"/><Equals attribute="TT"><EnumItem value="3" name="TRUNK_CHAIN" description="TRUNK_CHAIN"/></Equals></Branch></Condition></Branch></Condition> | RRUCHAIN(NODE) | RRU Chain | Port 3 Cabinet No. | Base Station
RRUCHAIN | CONNSRN3 | UInteger | [0,1] |  | <Condition><Branch defaultValue="0" canNull="true" cmoId="CONNSRN3_10033"><NumBoundTrait min="0" max="1"/><Equals attribute="CONNPORTNUM"><NumBoundTrait min="3" max="3"/></Equals><Condition><Branch canNull="false" cmoId="CONNPORTNUM_10017"><NumBoundTrait min="0" max="1"/><Equals attribute="TT"><EnumItem value="3" name="TRUNK_CHAIN" description="TRUNK_CHAIN"/></Equals></Branch></Condition></Branch><Branch defaultValue="0" canNull="true" cmoId="CONNSRN3_10033"><NumBoundTrait min="0" max="1"/><Equals attribute="CONNPORTNUM"><NumBoundTrait min="4" max="4"/></Equals><Condition><Branch canNull="false" cmoId="CONNPORTNUM_10017"><NumBoundTrait min="0" max="1"/><Equals attribute="TT"><EnumItem value="3" name="TRUNK_CHAIN" description="TRUNK_CHAIN"/></Equals></Branch></Condition></Branch></Condition> | RRUCHAIN(NODE) | RRU Chain | Port 3 Subrack No. | Base Station
RRUCHAIN | CONNSN3 | UInteger | [0,5] |  | <Condition><Branch canNull="false" cmoId="CONNSN3_10034"><NumBoundTrait min="0" max="5"/><Equals attribute="CONNPORTNUM"><NumBoundTrait min="3" max="3"/></Equals><Condition><Branch canNull="false" cmoId="CONNPORTNUM_10017"><NumBoundTrait min="0" max="5"/><Equals attribute="TT"><EnumItem value="3" name="TRUNK_CHAIN" description="TRUNK_CHAIN"/></Equals></Branch></Condition></Branch><Branch canNull="false" cmoId="CONNSN3_10034"><NumBoundTrait min="0" max="5"/><Equals attribute="CONNPORTNUM"><NumBoundTrait min="4" max="4"/></Equals><Condition><Branch canNull="false" cmoId="CONNPORTNUM_10017"><NumBoundTrait min="0" max="5"/><Equals attribute="TT"><EnumItem value="3" name="TRUNK_CHAIN" description="TRUNK_CHAIN"/></Equals></Branch></Condition></Branch></Condition> | RRUCHAIN(NODE) | RRU Chain | Port 3 Slot No. | Base Station
RRUCHAIN | CONNPN3 | UInteger | [0,5] |  | <Condition><Branch canNull="false" cmoId="CONNPN3_10035"><NumBoundTrait min="0" max="5"/><Equals attribute="CONNPORTNUM"><NumBoundTrait min="3" max="3"/></Equals><Condition><Branch canNull="false" cmoId="CONNPORTNUM_10017"><NumBoundTrait min="0" max="5"/><Equals attribute="TT"><EnumItem value="3" name="TRUNK_CHAIN" description="TRUNK_CHAIN"/></Equals></Branch></Condition></Branch><Branch canNull="false" cmoId="CONNPN3_10035"><NumBoundTrait min="0" max="5"/><Equals attribute="CONNPORTNUM"><NumBoundTrait min="4" max="4"/></Equals><Condition><Branch canNull="false" cmoId="CONNPORTNUM_10017"><NumBoundTrait min="0" max="5"/><Equals attribute="TT"><EnumItem value="3" name="TRUNK_CHAIN" description="TRUNK_CHAIN"/></Equals></Branch></Condition></Branch></Condition> | RRUCHAIN(NODE) | RRU Chain | Port 3 Port No. | Base Station
RRUCHAIN | CONNCR3 | Enum |  | 2.5G,4.9G,6.1G,9.8G,10.1G,10.0G,25.0G,24.3G,39.2G,40.4G,97.2G,MANUAL,AUTO,25G,10G |  | RRUCHAIN(NODE) | RRU Chain | Port 3 CPRI Line Rate(Gbit/s) | Base Station
RRUCHAIN | CONNSBT3 | Enum |  | 1E-3,1E-4,1E-5,1E-6,1E-7,1E-8,1E-9 | <Condition><Branch defaultValue="6" canNull="true" cmoId="CONNSBT3_10037"><EnumItem value="3" name="1E-3" description="1E-3"/><EnumItem value="4" name="1E-4" description="1E-4"/><EnumItem value="5" name="1E-5" description="1E-5"/><EnumItem value="6" name="1E-6" description="1E-6"/><EnumItem value="7" name="1E-7" description="1E-7"/><EnumItem value="8" name="1E-8" description="1E-8"/><EnumItem value="9" name="1E-9" description="1E-9"/><Equals attribute="CONNPORTNUM"><NumBoundTrait min="3" max="3"/></Equals><Condition><Branch canNull="false" cmoId="CONNPORTNUM_10017"><EnumItem value="3" name="1E-3" description="1E-3"/><EnumItem value="4" name="1E-4" description="1E-4"/><EnumItem value="5" name="1E-5" description="1E-5"/><EnumItem value="6" name="1E-6" description="1E-6"/><EnumItem value="7" name="1E-7" description="1E-7"/><EnumItem value="8" name="1E-8" description="1E-8"/><EnumItem value="9" name="1E-9" description="1E-9"/><Equals attribute="TT"><EnumItem value="3" name="TRUNK_CHAIN" description="TRUNK_CHAIN"/></Equals></Branch></Condition></Branch><Branch defaultValue="6" canNull="true" cmoId="CONNSBT3_10037"><EnumItem value="3" name="1E-3" description="1E-3"/><EnumItem value="4" name="1E-4" description="1E-4"/><EnumItem value="5" name="1E-5" description="1E-5"/><EnumItem value="6" name="1E-6" description="1E-6"/><EnumItem value="7" name="1E-7" description="1E-7"/><EnumItem value="8" name="1E-8" description="1E-8"/><EnumItem value="9" name="1E-9" description="1E-9"/><Equals attribute="CONNPORTNUM"><NumBoundTrait min="4" max="4"/></Equals><Condition><Branch canNull="false" cmoId="CONNPORTNUM_10017"><EnumItem value="3" name="1E-3" description="1E-3"/><EnumItem value="4" name="1E-4" description="1E-4"/><EnumItem value="5" name="1E-5" description="1E-5"/><EnumItem value="6" name="1E-6" description="1E-6"/><EnumItem value="7" name="1E-7" description="1E-7"/><EnumItem value="8" name="1E-8" description="1E-8"/><EnumItem value="9" name="1E-9" description="1E-9"/><Equals attribute="TT"><EnumItem value="3" name="TRUNK_CHAIN" description="TRUNK_CHAIN"/></Equals></Branch></Condition></Branch></Condition> | RRUCHAIN(NODE) | RRU Chain | Port 3 Severely Errored Second Threshold | Base Station
RRUCHAIN | CONNCN4 | UInteger | [0,7] |  | <Condition><Branch defaultValue="0" canNull="true" cmoId="CONNCN4_10038"><NumBoundTrait min="0" max="7"/><Equals attribute="CONNPORTNUM"><NumBoundTrait min="4" max="4"/></Equals><Condition><Branch canNull="false" cmoId="CONNPORTNUM_10017"><NumBoundTrait min="0" max="7"/><Equals attribute="TT"><EnumItem value="3" name="TRUNK_CHAIN" description="TRUNK_CHAIN"/></Equals></Branch></Condition></Branch></Condition> | RRUCHAIN(NODE) | RRU Chain | Port 4 Cabinet No. | Base Station
RRUCHAIN | CONNSRN4 | UInteger | [0,1] |  | <Condition><Branch defaultValue="0" canNull="true" cmoId="CONNSRN4_10039"><NumBoundTrait min="0" max="1"/><Equals attribute="CONNPORTNUM"><NumBoundTrait min="4" max="4"/></Equals><Condition><Branch canNull="false" cmoId="CONNPORTNUM_10017"><NumBoundTrait min="0" max="1"/><Equals attribute="TT"><EnumItem value="3" name="TRUNK_CHAIN" description="TRUNK_CHAIN"/></Equals></Branch></Condition></Branch></Condition> | RRUCHAIN(NODE) | RRU Chain | Port 4 Subrack No. | Base Station
RRUCHAIN | CONNSN4 | UInteger | [0,5] |  | <Condition><Branch canNull="false" cmoId="CONNSN4_10040"><NumBoundTrait min="0" max="5"/><Equals attribute="CONNPORTNUM"><NumBoundTrait min="4" max="4"/></Equals><Condition><Branch canNull="false" cmoId="CONNPORTNUM_10017"><NumBoundTrait min="0" max="5"/><Equals attribute="TT"><EnumItem value="3" name="TRUNK_CHAIN" description="TRUNK_CHAIN"/></Equals></Branch></Condition></Branch></Condition> | RRUCHAIN(NODE) | RRU Chain | Port 4 Slot No. | Base Station
RRUCHAIN | CONNPN4 | UInteger | [0,5] |  | <Condition><Branch canNull="false" cmoId="CONNPN4_10041"><NumBoundTrait min="0" max="5"/><Equals attribute="CONNPORTNUM"><NumBoundTrait min="4" max="4"/></Equals><Condition><Branch canNull="false" cmoId="CONNPORTNUM_10017"><NumBoundTrait min="0" max="5"/><Equals attribute="TT"><EnumItem value="3" name="TRUNK_CHAIN" description="TRUNK_CHAIN"/></Equals></Branch></Condition></Branch></Condition> | RRUCHAIN(NODE) | RRU Chain | Port 4 Port No. | Base Station
RRUCHAIN | CONNCR4 | Enum |  | 2.5G,4.9G,6.1G,9.8G,10.1G,10.0G,25.0G,24.3G,39.2G,40.4G,97.2G,MANUAL,AUTO,25G,10G |  | RRUCHAIN(NODE) | RRU Chain | Port 4 CPRI Line Rate(Gbit/s) | Base Station
RRUCHAIN | CONNSBT4 | Enum |  | 1E-3,1E-4,1E-5,1E-6,1E-7,1E-8,1E-9 | <Condition><Branch defaultValue="6" canNull="true" cmoId="CONNSBT4_10043"><EnumItem value="3" name="1E-3" description="1E-3"/><EnumItem value="4" name="1E-4" description="1E-4"/><EnumItem value="5" name="1E-5" description="1E-5"/><EnumItem value="6" name="1E-6" description="1E-6"/><EnumItem value="7" name="1E-7" description="1E-7"/><EnumItem value="8" name="1E-8" description="1E-8"/><EnumItem value="9" name="1E-9" description="1E-9"/><Equals attribute="CONNPORTNUM"><NumBoundTrait min="4" max="4"/></Equals><Condition><Branch canNull="false" cmoId="CONNPORTNUM_10017"><EnumItem value="3" name="1E-3" description="1E-3"/><EnumItem value="4" name="1E-4" description="1E-4"/><EnumItem value="5" name="1E-5" description="1E-5"/><EnumItem value="6" name="1E-6" description="1E-6"/><EnumItem value="7" name="1E-7" description="1E-7"/><EnumItem value="8" name="1E-8" description="1E-8"/><EnumItem value="9" name="1E-9" description="1E-9"/><Equals attribute="TT"><EnumItem value="3" name="TRUNK_CHAIN" description="TRUNK_CHAIN"/></Equals></Branch></Condition></Branch></Condition> | RRUCHAIN(NODE) | RRU Chain | Port 4 Severely Errored Second Threshold | Base Station
RRUCHAIN | RESVBW | Enum |  | 1.25G,2.5G,7.5G,10G,NULL |  | RRUCHAIN(NODE) | RRU Chain | Reserved Bandwidth | Base Station
RRUCHAIN | HSPN | UInteger | [0,1] |  | <Condition><Branch defaultValue="0" canNull="true" cmoId="HSPN_1421"><NumBoundTrait min="0" max="1"/><Equals attribute="TT"><EnumItem value="1" name="RING" description="RING"/></Equals></Branch><Branch defaultValue="0" canNull="true" cmoId="HSPN_1420"><NumBoundTrait min="0" max="1"/><Equals attribute="HSRN"><NumBoundTrait min="0" max="1"/></Equals><Condition><Branch defaultValue="0" canNull="true" cmoId="HSRN_1008"><NumBoundTrait min="0" max="1"/><Equals attribute="TT"><EnumItem value="0" name="CHAIN" description="CHAIN"/></Equals></Branch></Condition></Branch><Branch defaultValue="0" canNull="true" cmoId="HSPN_1420"><NumBoundTrait min="0" max="1"/><Equals attribute="HSRN"><NumBoundTrait min="0" max="1"/></Equals><Condition><Branch defaultValue="0" canNull="true" cmoId="HSRN_1008"><NumBoundTrait min="0" max="1"/><Equals attribute="TT"><EnumItem value="2" name="LOADBALANCE" description="LOADBALANCE"/></Equals></Branch></Condition></Branch><Branch defaultValue="0" canNull="true" cmoId="HSPN_1460"><NumBoundTrait min="0" max="1"/><Equals attribute="HSRN"><NumBoundTrait min="60" max="254"/></Equals><Condition><Branch defaultValue="0" canNull="true" cmoId="HSRN_1008"><NumBoundTrait min="0" max="1"/><Equals attribute="TT"><EnumItem value="0" name="CHAIN" description="CHAIN"/></Equals></Branch></Condition></Branch><Branch defaultValue="0" canNull="true" cmoId="HSPN_1460"><NumBoundTrait min="0" max="1"/><Equals attribute="HSRN"><NumBoundTrait min="60" max="254"/></Equals><Condition><Branch defaultValue="0" canNull="true" cmoId="HSRN_1008"><NumBoundTrait min="0" max="1"/><Equals attribute="TT"><EnumItem value="2" name="LOADBALANCE" description="LOADBALANCE"/></Equals></Branch></Condition></Branch></Condition> | RRUCHAIN(NODE) | RRU Chain | Head SubPort No. | Base Station
RRUCHAIN | TSPN | UInteger | [0,1] |  | <Condition><Branch defaultValue="0" canNull="true" cmoId="TSPN_1422"><NumBoundTrait min="0" max="1"/><Equals attribute="TT"><EnumItem value="1" name="RING" description="RING"/></Equals></Branch><Branch defaultValue="0" canNull="true" cmoId="TSPN_1423"><NumBoundTrait min="0" max="1"/><Equals attribute="TSRN"><NumBoundTrait min="0" max="1"/></Equals><Condition><Branch defaultValue="0" canNull="true" cmoId="TSRN_1013"><NumBoundTrait min="0" max="1"/><Equals attribute="TT"><EnumItem value="2" name="LOADBALANCE" description="LOADBALANCE"/></Equals></Branch></Condition></Branch><Branch defaultValue="0" canNull="true" cmoId="TSPN_1461"><NumBoundTrait min="0" max="1"/><Equals attribute="TSRN"><NumBoundTrait min="60" max="254"/></Equals><Condition><Branch defaultValue="0" canNull="true" cmoId="TSRN_1013"><NumBoundTrait min="0" max="1"/><Equals attribute="TT"><EnumItem value="2" name="LOADBALANCE" description="LOADBALANCE"/></Equals></Branch></Condition></Branch></Condition> | RRUCHAIN(NODE) | RRU Chain | Tail SubPort No. | Base Station
RRUCHAIN | CONNSPN1 | UInteger | [0,1] |  | <Condition><Branch defaultValue="0" canNull="true" cmoId="CONNSPN1_10070"><NumBoundTrait min="0" max="1"/><Equals attribute="CONNPORTNUM"><NumBoundTrait min="1" max="1"/></Equals><Condition><Branch canNull="false" cmoId="CONNPORTNUM_10017"><NumBoundTrait min="0" max="1"/><Equals attribute="TT"><EnumItem value="3" name="TRUNK_CHAIN" description="TRUNK_CHAIN"/></Equals></Branch></Condition></Branch><Branch defaultValue="0" canNull="true" cmoId="CONNSPN1_10070"><NumBoundTrait min="0" max="1"/><Equals attribute="CONNPORTNUM"><NumBoundTrait min="2" max="2"/></Equals><Condition><Branch canNull="false" cmoId="CONNPORTNUM_10017"><NumBoundTrait min="0" max="1"/><Equals attribute="TT"><EnumItem value="3" name="TRUNK_CHAIN" description="TRUNK_CHAIN"/></Equals></Branch></Condition></Branch><Branch defaultValue="0" canNull="true" cmoId="CONNSPN1_10070"><NumBoundTrait min="0" max="1"/><Equals attribute="CONNPORTNUM"><NumBoundTrait min="3" max="3"/></Equals><Condition><Branch canNull="false" cmoId="CONNPORTNUM_10017"><NumBoundTrait min="0" max="1"/><Equals attribute="TT"><EnumItem value="3" name="TRUNK_CHAIN" description="TRUNK_CHAIN"/></Equals></Branch></Condition></Branch><Branch defaultValue="0" canNull="true" cmoId="CONNSPN1_10070"><NumBoundTrait min="0" max="1"/><Equals attribute="CONNPORTNUM"><NumBoundTrait min="4" max="4"/></Equals><Condition><Branch canNull="false" cmoId="CONNPORTNUM_10017"><NumBoundTrait min="0" max="1"/><Equals attribute="TT"><EnumItem value="3" name="TRUNK_CHAIN" description="TRUNK_CHAIN"/></Equals></Branch></Condition></Branch></Condition> | RRUCHAIN(NODE) | RRU Chain | Port 1 SubPort No. | Base Station
RRUCHAIN | CONNSPN2 | UInteger | [0,1] |  | <Condition><Branch defaultValue="0" canNull="true" cmoId="CONNSPN2_10071"><NumBoundTrait min="0" max="1"/><Equals attribute="CONNPORTNUM"><NumBoundTrait min="2" max="2"/></Equals><Condition><Branch canNull="false" cmoId="CONNPORTNUM_10017"><NumBoundTrait min="0" max="1"/><Equals attribute="TT"><EnumItem value="3" name="TRUNK_CHAIN" description="TRUNK_CHAIN"/></Equals></Branch></Condition></Branch><Branch defaultValue="0" canNull="true" cmoId="CONNSPN2_10071"><NumBoundTrait min="0" max="1"/><Equals attribute="CONNPORTNUM"><NumBoundTrait min="3" max="3"/></Equals><Condition><Branch canNull="false" cmoId="CONNPORTNUM_10017"><NumBoundTrait min="0" max="1"/><Equals attribute="TT"><EnumItem value="3" name="TRUNK_CHAIN" description="TRUNK_CHAIN"/></Equals></Branch></Condition></Branch><Branch defaultValue="0" canNull="true" cmoId="CONNSPN2_10071"><NumBoundTrait min="0" max="1"/><Equals attribute="CONNPORTNUM"><NumBoundTrait min="4" max="4"/></Equals><Condition><Branch canNull="false" cmoId="CONNPORTNUM_10017"><NumBoundTrait min="0" max="1"/><Equals attribute="TT"><EnumItem value="3" name="TRUNK_CHAIN" description="TRUNK_CHAIN"/></Equals></Branch></Condition></Branch></Condition> | RRUCHAIN(NODE) | RRU Chain | Port 2 SubPort No. | Base Station
RRUCHAIN | CONNSPN3 | UInteger | [0,1] |  | <Condition><Branch defaultValue="0" canNull="true" cmoId="CONNSPN3_10072"><NumBoundTrait min="0" max="1"/><Equals attribute="CONNPORTNUM"><NumBoundTrait min="3" max="3"/></Equals><Condition><Branch canNull="false" cmoId="CONNPORTNUM_10017"><NumBoundTrait min="0" max="1"/><Equals attribute="TT"><EnumItem value="3" name="TRUNK_CHAIN" description="TRUNK_CHAIN"/></Equals></Branch></Condition></Branch><Branch defaultValue="0" canNull="true" cmoId="CONNSPN3_10072"><NumBoundTrait min="0" max="1"/><Equals attribute="CONNPORTNUM"><NumBoundTrait min="4" max="4"/></Equals><Condition><Branch canNull="false" cmoId="CONNPORTNUM_10017"><NumBoundTrait min="0" max="1"/><Equals attribute="TT"><EnumItem value="3" name="TRUNK_CHAIN" description="TRUNK_CHAIN"/></Equals></Branch></Condition></Branch></Condition> | RRUCHAIN(NODE) | RRU Chain | Port 3 SubPort No. | Base Station
RRUCHAIN | CONNSPN4 | UInteger | [0,1] |  | <Condition><Branch defaultValue="0" canNull="true" cmoId="CONNSPN4_10073"><NumBoundTrait min="0" max="1"/><Equals attribute="CONNPORTNUM"><NumBoundTrait min="4" max="4"/></Equals><Condition><Branch canNull="false" cmoId="CONNPORTNUM_10017"><NumBoundTrait min="0" max="1"/><Equals attribute="TT"><EnumItem value="3" name="TRUNK_CHAIN" description="TRUNK_CHAIN"/></Equals></Branch></Condition></Branch></Condition> | RRUCHAIN(NODE) | RRU Chain | Port 4 SubPort No. | Base Station
RRU | CN | UInteger | [0,15] |  |  | RRU(NODE) | Remote Radio Unit | *Cabinet No. | Base Station
RRU | SRN | UInteger | [60,254] |  | <Condition><Branch canNull="false" cmoId="SRN_1002"><NumBoundTrait min="60" max="254"/><Equals attribute="CN"><NumBoundTrait min="0" max="15"/></Equals></Branch></Condition> | RRU(NODE) | Remote Radio Unit | Subrack No. | Base Station
RRU | SN | UInteger | [0,5] |  | <Condition><Branch canNull="false" cmoId="SN_1006"><NumBoundTrait min="0" max="5"/><Equals attribute="SRN"><NumBoundTrait min="60" max="254"/></Equals><Condition><Branch canNull="false" cmoId="SRN_1002"><NumBoundTrait min="0" max="5"/><Equals attribute="CN"><NumBoundTrait min="0" max="15"/></Equals></Branch></Condition></Branch></Condition> | RRU(NODE) | Remote Radio Unit | Slot No. | Base Station
RRU | TP | Enum |  | TRUNK,BRANCH | <Condition><Branch defaultValue="0" canNull="true" cmoId="RRU_TP_1007"><EnumItem value="0" name="TRUNK" description="TRUNK"/><EnumItem value="1" name="BRANCH" description="BRANCH"/><Equals attribute="SN"><NumBoundTrait min="0" max="5"/></Equals><Condition><Branch canNull="false" cmoId="SN_1006"><EnumItem value="0" name="TRUNK" description="TRUNK"/><EnumItem value="1" name="BRANCH" description="BRANCH"/><Equals attribute="SRN"><NumBoundTrait min="60" max="254"/></Equals><Condition><Branch canNull="false" cmoId="SRN_1002"><EnumItem value="0" name="TRUNK" description="TRUNK"/><EnumItem value="1" name="BRANCH" description="BRANCH"/><Equals attribute="CN"><NumBoundTrait min="0" max="15"/></Equals></Branch></Condition></Branch></Condition></Branch></Condition> | RRU(NODE) | Remote Radio Unit | Topo Position | Base Station
RRU | RCN | UInteger | [0,65535] |  |  | RRU(NODE) | Remote Radio Unit | *RRU Chain No. | Base Station
RRU | PS | UInteger | [0,20] |  | <Condition><Branch canNull="false" cmoId="RRU_PS_1011"><NumBoundTrait min="0" max="20"/><Equals attribute="TP"><EnumItem value="0" name="TRUNK" description="TRUNK"/></Equals><Condition><Branch defaultValue="0" canNull="true" cmoId="RRU_TP_1007"><NumBoundTrait min="0" max="20"/><Equals attribute="SN"><NumBoundTrait min="0" max="5"/></Equals><Condition><Branch canNull="false" cmoId="SN_1006"><NumBoundTrait min="0" max="20"/><Equals attribute="SRN"><NumBoundTrait min="60" max="254"/></Equals><Condition><Branch canNull="false" cmoId="SRN_1002"><NumBoundTrait min="0" max="20"/><Equals attribute="CN"><NumBoundTrait min="0" max="15"/></Equals></Branch></Condition></Branch></Condition></Branch></Condition></Branch><Branch canNull="false" cmoId="RRU_PS_1014"><NumBoundTrait min="0" max="6"/><Equals attribute="TP"><EnumItem value="1" name="BRANCH" description="BRANCH"/></Equals><Condition><Branch defaultValue="0" canNull="true" cmoId="RRU_TP_1007"><NumBoundTrait min="0" max="6"/><Equals attribute="SN"><NumBoundTrait min="0" max="5"/></Equals><Condition><Branch canNull="false" cmoId="SN_1006"><NumBoundTrait min="0" max="6"/><Equals attribute="SRN"><NumBoundTrait min="60" max="254"/></Equals><Condition><Branch canNull="false" cmoId="SRN_1002"><NumBoundTrait min="0" max="6"/><Equals attribute="CN"><NumBoundTrait min="0" max="15"/></Equals></Branch></Condition></Branch></Condition></Branch></Condition></Branch></Condition> | RRU(NODE) | Remote Radio Unit | RRU Position | Base Station
RRU | RT | Enum |  | MRRU,MRXU,PRRU,MPRU,MPMU,MPRF,AIRU,MRIU,EPRRU,GRRU,LRRU,ORRU |  | RRU(NODE) | Remote Radio Unit | RRU type | Base Station
RRU | RN | String | [0,128] |  |  | RRU(NODE) | Remote Radio Unit | RRU Name | Base Station
RRU | ADMSTATE | Enum |  | BLOCKED,UNBLOCKED |  | RRU(NODE) | Remote Radio Unit | Administrative State | Base Station
RRU | ALMPROCSW | Enum |  | ON,OFF |  | RRU(NODE) | Remote Radio Unit | VSWR alarm post-processing switch | Base Station
RRU | ALMPROCTHRHLD | UInteger | [14,100] |  |  | RRU(NODE) | Remote Radio Unit | VSWR alarm post-processing threshold(0.1) | Base Station
RRU | ALMTHRHLD | UInteger | [13,30] |  |  | RRU(NODE) | Remote Radio Unit | VSWR alarm threshold(0.1) | Base Station
RRU | RS | Enum |  | TDL,TL,LO,LFTD,WL,CL,GO,GT,GL,GLFTD,UO,UT,UL,ULFTD,CU,GU,GUT,GUL,GULFTD,MO,TM,LM,LFTDM,CM,CLM,GM,GTM,GLM,GLFTDM,UM,UTM,ULM,ULFTDM,GUM,GUTM,GULM,GULFTDM,RO,TR,LR,LFTDR,UR,UTR,ULR,ULFTDR,RM,TRM,LRM,LFTDRM,URM,UTRM,ULRM,ULFTDRM,NO,TN,TLN,LN,LFTDN,CN,CLN,GN,GTN,GLN,GLFTDN,UN,UTN,ULN,ULFTDN,CUN,GUN,GUTN,GULN,GULFTDN,MN,TMN,LMN,LFTDMN,CMN,CLMN,GMN,GLMN,GLFTDMN,UMN,UTMN,ULMN,ULFTDMN,GUMN,GULMN,RN,TRN,LRN,LFTDRN,URN,UTRN,ULRN,ULFTDRN,RMN,TRMN,LRMN,LFTDRMN,URMN,UTRMN,ULRMN,ULFTDRMN |  | RRU(NODE) | Remote Radio Unit | RF Unit Working Mode | Base Station
RRU | RXNUM | UInteger | [0,64] |  |  | RRU(NODE) | Remote Radio Unit | Number of RX channels | Base Station
RRU | TXNUM | UInteger | [0,64] |  |  | RRU(NODE) | Remote Radio Unit | Number of TX channels | Base Station
RRU | IFFREQ | UInteger | [0,65535] |  | <Condition><Branch defaultValue="0" canNull="true" cmoId="RRU_IFFREQ_1081"><NumBoundTrait min="0" max="65535"/><Equals attribute="RT"><EnumItem value="15" name="MRRU" description="MRRU"/></Equals><Condition><Branch canNull="false" cmoId="RT_1015"><NumBoundTrait min="0" max="65535"/><Equals attribute="TP"><EnumItem value="0" name="TRUNK" description="TRUNK"/></Equals><Condition><Branch defaultValue="0" canNull="true" cmoId="RRU_TP_1007"><NumBoundTrait min="0" max="65535"/><Equals attribute="SN"><NumBoundTrait min="0" max="5"/></Equals><Condition><Branch canNull="false" cmoId="SN_1006"><NumBoundTrait min="0" max="65535"/><Equals attribute="SRN"><NumBoundTrait min="60" max="254"/></Equals><Condition><Branch canNull="false" cmoId="SRN_1002"><NumBoundTrait min="0" max="65535"/><Equals attribute="CN"><NumBoundTrait min="0" max="15"/></Equals></Branch></Condition></Branch></Condition></Branch></Condition></Branch></Condition></Branch><Branch defaultValue="0" canNull="true" cmoId="RRU_IFFREQ_1081"><NumBoundTrait min="0" max="65535"/><Equals attribute="RT"><EnumItem value="22" name="MRXU" description="MRXU"/></Equals><Condition><Branch canNull="false" cmoId="RT_1015"><NumBoundTrait min="0" max="65535"/><Equals attribute="TP"><EnumItem value="0" name="TRUNK" description="TRUNK"/></Equals><Condition><Branch defaultValue="0" canNull="true" cmoId="RRU_TP_1007"><NumBoundTrait min="0" max="65535"/><Equals attribute="SN"><NumBoundTrait min="0" max="5"/></Equals><Condition><Branch canNull="false" cmoId="SN_1006"><NumBoundTrait min="0" max="65535"/><Equals attribute="SRN"><NumBoundTrait min="60" max="254"/></Equals><Condition><Branch canNull="false" cmoId="SRN_1002"><NumBoundTrait min="0" max="65535"/><Equals attribute="CN"><NumBoundTrait min="0" max="15"/></Equals></Branch></Condition></Branch></Condition></Branch></Condition></Branch></Condition></Branch><Branch defaultValue="0" canNull="true" cmoId="RRU_IFFREQ_1081"><NumBoundTrait min="0" max="65535"/><Equals attribute="RT"><EnumItem value="271" name="PRRU" description="PRRU"/></Equals><Condition><Branch canNull="false" cmoId="RT_1015"><NumBoundTrait min="0" max="65535"/><Equals attribute="TP"><EnumItem value="0" name="TRUNK" description="TRUNK"/></Equals><Condition><Branch defaultValue="0" canNull="true" cmoId="RRU_TP_1007"><NumBoundTrait min="0" max="65535"/><Equals attribute="SN"><NumBoundTrait min="0" max="5"/></Equals><Condition><Branch canNull="false" cmoId="SN_1006"><NumBoundTrait min="0" max="65535"/><Equals attribute="SRN"><NumBoundTrait min="60" max="254"/></Equals><Condition><Branch canNull="false" cmoId="SRN_1002"><NumBoundTrait min="0" max="65535"/><Equals attribute="CN"><NumBoundTrait min="0" max="15"/></Equals></Branch></Condition></Branch></Condition></Branch></Condition></Branch></Condition></Branch><Branch defaultValue="0" canNull="true" cmoId="RRU_IFFREQ_1081"><NumBoundTrait min="0" max="65535"/><Equals attribute="RT"><EnumItem value="1295" name="AIRU" description="AIRU"/></Equals><Condition><Branch canNull="false" cmoId="RT_1015"><NumBoundTrait min="0" max="65535"/><Equals attribute="TP"><EnumItem value="0" name="TRUNK" description="TRUNK"/></Equals><Condition><Branch defaultValue="0" canNull="true" cmoId="RRU_TP_1007"><NumBoundTrait min="0" max="65535"/><Equals attribute="SN"><NumBoundTrait min="0" max="5"/></Equals><Condition><Branch canNull="false" cmoId="SN_1006"><NumBoundTrait min="0" max="65535"/><Equals attribute="SRN"><NumBoundTrait min="60" max="254"/></Equals><Condition><Branch canNull="false" cmoId="SRN_1002"><NumBoundTrait min="0" max="65535"/><Equals attribute="CN"><NumBoundTrait min="0" max="15"/></Equals></Branch></Condition></Branch></Condition></Branch></Condition></Branch></Condition></Branch><Branch defaultValue="0" canNull="true" cmoId="RRU_IFFREQ_10164"><NumBoundTrait min="0" max="65535"/><Equals attribute="RT"><EnumItem value="15" name="MRRU" description="MRRU"/></Equals><Condition><Branch canNull="false" cmoId="RT_1016"><NumBoundTrait min="0" max="65535"/><Equals attribute="TP"><EnumItem value="1" name="BRANCH" description="BRANCH"/></Equals><Condition><Branch defaultValue="0" canNull="true" cmoId="RRU_TP_1007"><NumBoundTrait min="0" max="65535"/><Equals attribute="SN"><NumBoundTrait min="0" max="5"/></Equals><Condition><Branch canNull="false" cmoId="SN_1006"><NumBoundTrait min="0" max="65535"/><Equals attribute="SRN"><NumBoundTrait min="60" max="254"/></Equals><Condition><Branch canNull="false" cmoId="SRN_1002"><NumBoundTrait min="0" max="65535"/><Equals attribute="CN"><NumBoundTrait min="0" max="15"/></Equals></Branch></Condition></Branch></Condition></Branch></Condition></Branch></Condition></Branch><Branch defaultValue="0" canNull="true" cmoId="RRU_IFFREQ_10178"><NumBoundTrait min="0" max="65535"/><Equals attribute="RT"><EnumItem value="22" name="MRXU" description="MRXU"/></Equals><Condition><Branch canNull="false" cmoId="RT_1016"><NumBoundTrait min="0" max="65535"/><Equals attribute="TP"><EnumItem value="1" name="BRANCH" description="BRANCH"/></Equals><Condition><Branch defaultValue="0" canNull="true" cmoId="RRU_TP_1007"><NumBoundTrait min="0" max="65535"/><Equals attribute="SN"><NumBoundTrait min="0" max="5"/></Equals><Condition><Branch canNull="false" cmoId="SN_1006"><NumBoundTrait min="0" max="65535"/><Equals attribute="SRN"><NumBoundTrait min="60" max="254"/></Equals><Condition><Branch canNull="false" cmoId="SRN_1002"><NumBoundTrait min="0" max="65535"/><Equals attribute="CN"><NumBoundTrait min="0" max="15"/></Equals></Branch></Condition></Branch></Condition></Branch></Condition></Branch></Condition></Branch><Branch defaultValue="0" canNull="true" cmoId="RRU_IFFREQ_10184"><NumBoundTrait min="0" max="65535"/><Equals attribute="RT"><EnumItem value="271" name="PRRU" description="PRRU"/></Equals><Condition><Branch canNull="false" cmoId="RT_1016"><NumBoundTrait min="0" max="65535"/><Equals attribute="TP"><EnumItem value="1" name="BRANCH" description="BRANCH"/></Equals><Condition><Branch defaultValue="0" canNull="true" cmoId="RRU_TP_1007"><NumBoundTrait min="0" max="65535"/><Equals attribute="SN"><NumBoundTrait min="0" max="5"/></Equals><Condition><Branch canNull="false" cmoId="SN_1006"><NumBoundTrait min="0" max="65535"/><Equals attribute="SRN"><NumBoundTrait min="60" max="254"/></Equals><Condition><Branch canNull="false" cmoId="SRN_1002"><NumBoundTrait min="0" max="65535"/><Equals attribute="CN"><NumBoundTrait min="0" max="15"/></Equals></Branch></Condition></Branch></Condition></Branch></Condition></Branch></Condition></Branch><Branch defaultValue="0" canNull="true" cmoId="RRU_IFFREQ_10194"><NumBoundTrait min="0" max="65535"/><Equals attribute="RT"><EnumItem value="1295" name="AIRU" description="AIRU"/></Equals><Condition><Branch canNull="false" cmoId="RT_1016"><NumBoundTrait min="0" max="65535"/><Equals attribute="TP"><EnumItem value="1" name="BRANCH" description="BRANCH"/></Equals><Condition><Branch defaultValue="0" canNull="true" cmoId="RRU_TP_1007"><NumBoundTrait min="0" max="65535"/><Equals attribute="SN"><NumBoundTrait min="0" max="5"/></Equals><Condition><Branch canNull="false" cmoId="SN_1006"><NumBoundTrait min="0" max="65535"/><Equals attribute="SRN"><NumBoundTrait min="60" max="254"/></Equals><Condition><Branch canNull="false" cmoId="SRN_1002"><NumBoundTrait min="0" max="65535"/><Equals attribute="CN"><NumBoundTrait min="0" max="15"/></Equals></Branch></Condition></Branch></Condition></Branch></Condition></Branch></Condition></Branch></Condition> | RRU(NODE) | Remote Radio Unit | Interference Frequency(100kHz) | Base Station
RRU | RFDS | UInteger | [0,10] |  | <Condition><Branch defaultValue="0" canNull="true" cmoId="RRU_RFDS_1055"><NumBoundTrait min="0" max="10"/><Equals attribute="RT"><EnumItem value="15" name="MRRU" description="MRRU"/></Equals><Condition><Branch canNull="false" cmoId="RT_1015"><NumBoundTrait min="0" max="10"/><Equals attribute="TP"><EnumItem value="0" name="TRUNK" description="TRUNK"/></Equals><Condition><Branch defaultValue="0" canNull="true" cmoId="RRU_TP_1007"><NumBoundTrait min="0" max="10"/><Equals attribute="SN"><NumBoundTrait min="0" max="5"/></Equals><Condition><Branch canNull="false" cmoId="SN_1006"><NumBoundTrait min="0" max="10"/><Equals attribute="SRN"><NumBoundTrait min="60" max="254"/></Equals><Condition><Branch canNull="false" cmoId="SRN_1002"><NumBoundTrait min="0" max="10"/><Equals attribute="CN"><NumBoundTrait min="0" max="15"/></Equals></Branch></Condition></Branch></Condition></Branch></Condition></Branch></Condition></Branch><Branch defaultValue="0" canNull="true" cmoId="RRU_RFDS_1474"><NumBoundTrait min="0" max="10"/><Equals attribute="RT"><EnumItem value="12303" name="LRRU" description="LRRU"/></Equals><Condition><Branch canNull="false" cmoId="RT_1015"><NumBoundTrait min="0" max="10"/><Equals attribute="TP"><EnumItem value="0" name="TRUNK" description="TRUNK"/></Equals><Condition><Branch defaultValue="0" canNull="true" cmoId="RRU_TP_1007"><NumBoundTrait min="0" max="10"/><Equals attribute="SN"><NumBoundTrait min="0" max="5"/></Equals><Condition><Branch canNull="false" cmoId="SN_1006"><NumBoundTrait min="0" max="10"/><Equals attribute="SRN"><NumBoundTrait min="60" max="254"/></Equals><Condition><Branch canNull="false" cmoId="SRN_1002"><NumBoundTrait min="0" max="10"/><Equals attribute="CN"><NumBoundTrait min="0" max="15"/></Equals></Branch></Condition></Branch></Condition></Branch></Condition></Branch></Condition></Branch><Branch defaultValue="0" canNull="true" cmoId="RRU_RFDS_1056"><NumBoundTrait min="0" max="10"/><Equals attribute="RT"><EnumItem value="22" name="MRXU" description="MRXU"/></Equals><Condition><Branch canNull="false" cmoId="RT_1015"><NumBoundTrait min="0" max="10"/><Equals attribute="TP"><EnumItem value="0" name="TRUNK" description="TRUNK"/></Equals><Condition><Branch defaultValue="0" canNull="true" cmoId="RRU_TP_1007"><NumBoundTrait min="0" max="10"/><Equals attribute="SN"><NumBoundTrait min="0" max="5"/></Equals><Condition><Branch canNull="false" cmoId="SN_1006"><NumBoundTrait min="0" max="10"/><Equals attribute="SRN"><NumBoundTrait min="60" max="254"/></Equals><Condition><Branch canNull="false" cmoId="SRN_1002"><NumBoundTrait min="0" max="10"/><Equals attribute="CN"><NumBoundTrait min="0" max="15"/></Equals></Branch></Condition></Branch></Condition></Branch></Condition></Branch></Condition></Branch><Branch defaultValue="0" canNull="true" cmoId="RRU_RFDS_1063"><NumBoundTrait min="0" max="10"/><Equals attribute="RT"><EnumItem value="271" name="PRRU" description="PRRU"/></Equals><Condition><Branch canNull="false" cmoId="RT_1015"><NumBoundTrait min="0" max="10"/><Equals attribute="TP"><EnumItem value="0" name="TRUNK" description="TRUNK"/></Equals><Condition><Branch defaultValue="0" canNull="true" cmoId="RRU_TP_1007"><NumBoundTrait min="0" max="10"/><Equals attribute="SN"><NumBoundTrait min="0" max="5"/></Equals><Condition><Branch canNull="false" cmoId="SN_1006"><NumBoundTrait min="0" max="10"/><Equals attribute="SRN"><NumBoundTrait min="60" max="254"/></Equals><Condition><Branch canNull="false" cmoId="SRN_1002"><NumBoundTrait min="0" max="10"/><Equals attribute="CN"><NumBoundTrait min="0" max="15"/></Equals></Branch></Condition></Branch></Condition></Branch></Condition></Branch></Condition></Branch><Branch defaultValue="0" canNull="true" cmoId="RRU_RFDS_1065"><NumBoundTrait min="0" max="10"/><Equals attribute="RT"><EnumItem value="28687" name="ORRU" description="ORRU"/></Equals><Condition><Branch canNull="false" cmoId="RT_1015"><NumBoundTrait min="0" max="10"/><Equals attribute="TP"><EnumItem value="0" name="TRUNK" description="TRUNK"/></Equals><Condition><Branch defaultValue="0" canNull="true" cmoId="RRU_TP_1007"><NumBoundTrait min="0" max="10"/><Equals attribute="SN"><NumBoundTrait min="0" max="5"/></Equals><Condition><Branch canNull="false" cmoId="SN_1006"><NumBoundTrait min="0" max="10"/><Equals attribute="SRN"><NumBoundTrait min="60" max="254"/></Equals><Condition><Branch canNull="false" cmoId="SRN_1002"><NumBoundTrait min="0" max="10"/><Equals attribute="CN"><NumBoundTrait min="0" max="15"/></Equals></Branch></Condition></Branch></Condition></Branch></Condition></Branch></Condition></Branch><Branch defaultValue="0" canNull="true" cmoId="RRU_RFDS_1066"><NumBoundTrait min="0" max="10"/><Equals attribute="RT"><EnumItem value="1295" name="AIRU" description="AIRU"/></Equals><Condition><Branch canNull="false" cmoId="RT_1015"><NumBoundTrait min="0" max="10"/><Equals attribute="TP"><EnumItem value="0" name="TRUNK" description="TRUNK"/></Equals><Condition><Branch defaultValue="0" canNull="true" cmoId="RRU_TP_1007"><NumBoundTrait min="0" max="10"/><Equals attribute="SN"><NumBoundTrait min="0" max="5"/></Equals><Condition><Branch canNull="false" cmoId="SN_1006"><NumBoundTrait min="0" max="10"/><Equals attribute="SRN"><NumBoundTrait min="60" max="254"/></Equals><Condition><Branch canNull="false" cmoId="SRN_1002"><NumBoundTrait min="0" max="10"/><Equals attribute="CN"><NumBoundTrait min="0" max="15"/></Equals></Branch></Condition></Branch></Condition></Branch></Condition></Branch></Condition></Branch><Branch defaultValue="0" canNull="true" cmoId="RRU_RFDS_1064"><NumBoundTrait min="0" max="10"/><Equals attribute="RT"><EnumItem value="783" name="MPMU" description="MPMU"/></Equals><Condition><Branch canNull="false" cmoId="RT_1015"><NumBoundTrait min="0" max="10"/><Equals attribute="TP"><EnumItem value="0" name="TRUNK" description="TRUNK"/></Equals><Condition><Branch defaultValue="0" canNull="true" cmoId="RRU_TP_1007"><NumBoundTrait min="0" max="10"/><Equals attribute="SN"><NumBoundTrait min="0" max="5"/></Equals><Condition><Branch canNull="false" cmoId="SN_1006"><NumBoundTrait min="0" max="10"/><Equals attribute="SRN"><NumBoundTrait min="60" max="254"/></Equals><Condition><Branch canNull="false" cmoId="SRN_1002"><NumBoundTrait min="0" max="10"/><Equals attribute="CN"><NumBoundTrait min="0" max="15"/></Equals></Branch></Condition></Branch></Condition></Branch></Condition></Branch></Condition></Branch><Branch defaultValue="0" canNull="true" cmoId="RRU_RFDS_1064"><NumBoundTrait min="0" max="10"/><Equals attribute="RT"><EnumItem value="783" name="MPMU" description="MPMU"/></Equals><Condition><Branch canNull="false" cmoId="RT_1016"><NumBoundTrait min="0" max="10"/><Equals attribute="TP"><EnumItem value="1" name="BRANCH" description="BRANCH"/></Equals><Condition><Branch defaultValue="0" canNull="true" cmoId="RRU_TP_1007"><NumBoundTrait min="0" max="10"/><Equals attribute="SN"><NumBoundTrait min="0" max="5"/></Equals><Condition><Branch canNull="false" cmoId="SN_1006"><NumBoundTrait min="0" max="10"/><Equals attribute="SRN"><NumBoundTrait min="60" max="254"/></Equals><Condition><Branch canNull="false" cmoId="SRN_1002"><NumBoundTrait min="0" max="10"/><Equals attribute="CN"><NumBoundTrait min="0" max="15"/></Equals></Branch></Condition></Branch></Condition></Branch></Condition></Branch></Condition></Branch><Branch defaultValue="0" canNull="true" cmoId="RRU_RFDS_10165"><NumBoundTrait min="0" max="10"/><Equals attribute="RT"><EnumItem value="15" name="MRRU" description="MRRU"/></Equals><Condition><Branch canNull="false" cmoId="RT_1016"><NumBoundTrait min="0" max="10"/><Equals attribute="TP"><EnumItem value="1" name="BRANCH" description="BRANCH"/></Equals><Condition><Branch defaultValue="0" canNull="true" cmoId="RRU_TP_1007"><NumBoundTrait min="0" max="10"/><Equals attribute="SN"><NumBoundTrait min="0" max="5"/></Equals><Condition><Branch canNull="false" cmoId="SN_1006"><NumBoundTrait min="0" max="10"/><Equals attribute="SRN"><NumBoundTrait min="60" max="254"/></Equals><Condition><Branch canNull="false" cmoId="SRN_1002"><NumBoundTrait min="0" max="10"/><Equals attribute="CN"><NumBoundTrait min="0" max="15"/></Equals></Branch></Condition></Branch></Condition></Branch></Condition></Branch></Condition></Branch><Branch defaultValue="0" canNull="true" cmoId="RRU_RFDS_10172"><NumBoundTrait min="0" max="10"/><Equals attribute="RT"><EnumItem value="12303" name="LRRU" description="LRRU"/></Equals><Condition><Branch canNull="false" cmoId="RT_1016"><NumBoundTrait min="0" max="10"/><Equals attribute="TP"><EnumItem value="1" name="BRANCH" description="BRANCH"/></Equals><Condition><Branch defaultValue="0" canNull="true" cmoId="RRU_TP_1007"><NumBoundTrait min="0" max="10"/><Equals attribute="SN"><NumBoundTrait min="0" max="5"/></Equals><Condition><Branch canNull="false" cmoId="SN_1006"><NumBoundTrait min="0" max="10"/><Equals attribute="SRN"><NumBoundTrait min="60" max="254"/></Equals><Condition><Branch canNull="false" cmoId="SRN_1002"><NumBoundTrait min="0" max="10"/><Equals attribute="CN"><NumBoundTrait min="0" max="15"/></Equals></Branch></Condition></Branch></Condition></Branch></Condition></Branch></Condition></Branch><Branch defaultValue="0" canNull="true" cmoId="RRU_RFDS_10179"><NumBoundTrait min="0" max="10"/><Equals attribute="RT"><EnumItem value="22" name="MRXU" description="MRXU"/></Equals><Condition><Branch canNull="false" cmoId="RT_1016"><NumBoundTrait min="0" max="10"/><Equals attribute="TP"><EnumItem value="1" name="BRANCH" description="BRANCH"/></Equals><Condition><Branch defaultValue="0" canNull="true" cmoId="RRU_TP_1007"><NumBoundTrait min="0" max="10"/><Equals attribute="SN"><NumBoundTrait min="0" max="5"/></Equals><Condition><Branch canNull="false" cmoId="SN_1006"><NumBoundTrait min="0" max="10"/><Equals attribute="SRN"><NumBoundTrait min="60" max="254"/></Equals><Condition><Branch canNull="false" cmoId="SRN_1002"><NumBoundTrait min="0" max="10"/><Equals attribute="CN"><NumBoundTrait min="0" max="15"/></Equals></Branch></Condition></Branch></Condition></Branch></Condition></Branch></Condition></Branch><Branch defaultValue="0" canNull="true" cmoId="RRU_RFDS_10185"><NumBoundTrait min="0" max="10"/><Equals attribute="RT"><EnumItem value="271" name="PRRU" description="PRRU"/></Equals><Condition><Branch canNull="false" cmoId="RT_1016"><NumBoundTrait min="0" max="10"/><Equals attribute="TP"><EnumItem value="1" name="BRANCH" description="BRANCH"/></Equals><Condition><Branch defaultValue="0" canNull="true" cmoId="RRU_TP_1007"><NumBoundTrait min="0" max="10"/><Equals attribute="SN"><NumBoundTrait min="0" max="5"/></Equals><Condition><Branch canNull="false" cmoId="SN_1006"><NumBoundTrait min="0" max="10"/><Equals attribute="SRN"><NumBoundTrait min="60" max="254"/></Equals><Condition><Branch canNull="false" cmoId="SRN_1002"><NumBoundTrait min="0" max="10"/><Equals attribute="CN"><NumBoundTrait min="0" max="15"/></Equals></Branch></Condition></Branch></Condition></Branch></Condition></Branch></Condition></Branch><Branch defaultValue="0" canNull="true" cmoId="RRU_RFDS_10195"><NumBoundTrait min="0" max="10"/><Equals attribute="RT"><EnumItem value="1295" name="AIRU" description="AIRU"/></Equals><Condition><Branch canNull="false" cmoId="RT_1016"><NumBoundTrait min="0" max="10"/><Equals attribute="TP"><EnumItem value="1" name="BRANCH" description="BRANCH"/></Equals><Condition><Branch defaultValue="0" canNull="true" cmoId="RRU_TP_1007"><NumBoundTrait min="0" max="10"/><Equals attribute="SN"><NumBoundTrait min="0" max="5"/></Equals><Condition><Branch canNull="false" cmoId="SN_1006"><NumBoundTrait min="0" max="10"/><Equals attribute="SRN"><NumBoundTrait min="60" max="254"/></Equals><Condition><Branch canNull="false" cmoId="SRN_1002"><NumBoundTrait min="0" max="10"/><Equals attribute="CN"><NumBoundTrait min="0" max="15"/></Equals></Branch></Condition></Branch></Condition></Branch></Condition></Branch></Condition></Branch><Branch defaultValue="0" canNull="true" cmoId="RRU_RFDS_1083"><NumBoundTrait min="0" max="10"/><Equals attribute="RT"><EnumItem value="1039" name="MPRF" description="MPRF"/></Equals></Branch></Condition> | RRU(NODE) | Remote Radio Unit | RF Desensitivity(dB) | Base Station
RRU | FMBWH | Enum |  | 5000,4800,4600,4400,4200,3800,4000 |  | RRU(NODE) | Remote Radio Unit | Frequency Min Bandwidth(kHz) | Base Station
RRU | LCPSW | Enum |  | Enable,Disable,NULL | <Condition><Branch defaultValue="0" canNull="true" cmoId="RRU_LCPSW_1068"><EnumItem value="0" name="Enable" description="Enable"/><EnumItem value="1" name="Disable" description="Disable"/><Equals attribute="RT"><EnumItem value="15" name="MRRU" description="MRRU"/></Equals><Condition><Branch canNull="false" cmoId="RT_1015"><EnumItem value="0" name="Enable" description="Enable"/><EnumItem value="1" name="Disable" description="Disable"/><Equals attribute="TP"><EnumItem value="0" name="TRUNK" description="TRUNK"/></Equals><Condition><Branch defaultValue="0" canNull="true" cmoId="RRU_TP_1007"><EnumItem value="0" name="Enable" description="Enable"/><EnumItem value="1" name="Disable" description="Disable"/><Equals attribute="SN"><NumBoundTrait min="0" max="5"/></Equals><Condition><Branch canNull="false" cmoId="SN_1006"><EnumItem value="0" name="Enable" description="Enable"/><EnumItem value="1" name="Disable" description="Disable"/><Equals attribute="SRN"><NumBoundTrait min="60" max="254"/></Equals><Condition><Branch canNull="false" cmoId="SRN_1002"><EnumItem value="0" name="Enable" description="Enable"/><EnumItem value="1" name="Disable" description="Disable"/><Equals attribute="CN"><NumBoundTrait min="0" max="15"/></Equals></Branch></Condition></Branch></Condition></Branch></Condition></Branch></Condition></Branch><Branch defaultValue="0" canNull="true" cmoId="RRU_LCPSW_1069"><EnumItem value="0" name="Enable" description="Enable"/><EnumItem value="1" name="Disable" description="Disable"/><Equals attribute="RT"><EnumItem value="22" name="MRXU" description="MRXU"/></Equals><Condition><Branch canNull="false" cmoId="RT_1015"><EnumItem value="0" name="Enable" description="Enable"/><EnumItem value="1" name="Disable" description="Disable"/><Equals attribute="TP"><EnumItem value="0" name="TRUNK" description="TRUNK"/></Equals><Condition><Branch defaultValue="0" canNull="true" cmoId="RRU_TP_1007"><EnumItem value="0" name="Enable" description="Enable"/><EnumItem value="1" name="Disable" description="Disable"/><Equals attribute="SN"><NumBoundTrait min="0" max="5"/></Equals><Condition><Branch canNull="false" cmoId="SN_1006"><EnumItem value="0" name="Enable" description="Enable"/><EnumItem value="1" name="Disable" description="Disable"/><Equals attribute="SRN"><NumBoundTrait min="60" max="254"/></Equals><Condition><Branch canNull="false" cmoId="SRN_1002"><EnumItem value="0" name="Enable" description="Enable"/><EnumItem value="1" name="Disable" description="Disable"/><Equals attribute="CN"><NumBoundTrait min="0" max="15"/></Equals></Branch></Condition></Branch></Condition></Branch></Condition></Branch></Condition></Branch><Branch defaultValue="0" canNull="true" cmoId="RRU_LCPSW_1075"><EnumItem value="0" name="Enable" description="Enable"/><EnumItem value="1" name="Disable" description="Disable"/><Equals attribute="RT"><EnumItem value="1295" name="AIRU" description="AIRU"/></Equals><Condition><Branch canNull="false" cmoId="RT_1015"><EnumItem value="0" name="Enable" description="Enable"/><EnumItem value="1" name="Disable" description="Disable"/><Equals attribute="TP"><EnumItem value="0" name="TRUNK" description="TRUNK"/></Equals><Condition><Branch defaultValue="0" canNull="true" cmoId="RRU_TP_1007"><EnumItem value="0" name="Enable" description="Enable"/><EnumItem value="1" name="Disable" description="Disable"/><Equals attribute="SN"><NumBoundTrait min="0" max="5"/></Equals><Condition><Branch canNull="false" cmoId="SN_1006"><EnumItem value="0" name="Enable" description="Enable"/><EnumItem value="1" name="Disable" description="Disable"/><Equals attribute="SRN"><NumBoundTrait min="60" max="254"/></Equals><Condition><Branch canNull="false" cmoId="SRN_1002"><EnumItem value="0" name="Enable" description="Enable"/><EnumItem value="1" name="Disable" description="Disable"/><Equals attribute="CN"><NumBoundTrait min="0" max="15"/></Equals></Branch></Condition></Branch></Condition></Branch></Condition></Branch></Condition></Branch><Branch defaultValue="0" canNull="true" cmoId="RRU_LCPSW_10166"><EnumItem value="0" name="Enable" description="Enable"/><EnumItem value="1" name="Disable" description="Disable"/><Equals attribute="RT"><EnumItem value="15" name="MRRU" description="MRRU"/></Equals><Condition><Branch canNull="false" cmoId="RT_1016"><EnumItem value="0" name="Enable" description="Enable"/><EnumItem value="1" name="Disable" description="Disable"/><Equals attribute="TP"><EnumItem value="1" name="BRANCH" description="BRANCH"/></Equals><Condition><Branch defaultValue="0" canNull="true" cmoId="RRU_TP_1007"><EnumItem value="0" name="Enable" description="Enable"/><EnumItem value="1" name="Disable" description="Disable"/><Equals attribute="SN"><NumBoundTrait min="0" max="5"/></Equals><Condition><Branch canNull="false" cmoId="SN_1006"><EnumItem value="0" name="Enable" description="Enable"/><EnumItem value="1" name="Disable" description="Disable"/><Equals attribute="SRN"><NumBoundTrait min="60" max="254"/></Equals><Condition><Branch canNull="false" cmoId="SRN_1002"><EnumItem value="0" name="Enable" description="Enable"/><EnumItem value="1" name="Disable" description="Disable"/><Equals attribute="CN"><NumBoundTrait min="0" max="15"/></Equals></Branch></Condition></Branch></Condition></Branch></Condition></Branch></Condition></Branch><Branch defaultValue="0" canNull="true" cmoId="RRU_LCPSW_10180"><EnumItem value="0" name="Enable" description="Enable"/><EnumItem value="1" name="Disable" description="Disable"/><Equals attribute="RT"><EnumItem value="22" name="MRXU" description="MRXU"/></Equals><Condition><Branch canNull="false" cmoId="RT_1016"><EnumItem value="0" name="Enable" description="Enable"/><EnumItem value="1" name="Disable" description="Disable"/><Equals attribute="TP"><EnumItem value="1" name="BRANCH" description="BRANCH"/></Equals><Condition><Branch defaultValue="0" canNull="true" cmoId="RRU_TP_1007"><EnumItem value="0" name="Enable" description="Enable"/><EnumItem value="1" name="Disable" description="Disable"/><Equals attribute="SN"><NumBoundTrait min="0" max="5"/></Equals><Condition><Branch canNull="false" cmoId="SN_1006"><EnumItem value="0" name="Enable" description="Enable"/><EnumItem value="1" name="Disable" description="Disable"/><Equals attribute="SRN"><NumBoundTrait min="60" max="254"/></Equals><Condition><Branch canNull="false" cmoId="SRN_1002"><EnumItem value="0" name="Enable" description="Enable"/><EnumItem value="1" name="Disable" description="Disable"/><Equals attribute="CN"><NumBoundTrait min="0" max="15"/></Equals></Branch></Condition></Branch></Condition></Branch></Condition></Branch></Condition></Branch><Branch defaultValue="0" canNull="true" cmoId="RRU_LCPSW_10196"><EnumItem value="0" name="Enable" description="Enable"/><EnumItem value="1" name="Disable" description="Disable"/><Equals attribute="RT"><EnumItem value="1295" name="AIRU" description="AIRU"/></Equals><Condition><Branch canNull="false" cmoId="RT_1016"><EnumItem value="0" name="Enable" description="Enable"/><EnumItem value="1" name="Disable" description="Disable"/><Equals attribute="TP"><EnumItem value="1" name="BRANCH" description="BRANCH"/></Equals><Condition><Branch defaultValue="0" canNull="true" cmoId="RRU_TP_1007"><EnumItem value="0" name="Enable" description="Enable"/><EnumItem value="1" name="Disable" description="Disable"/><Equals attribute="SN"><NumBoundTrait min="0" max="5"/></Equals><Condition><Branch canNull="false" cmoId="SN_1006"><EnumItem value="0" name="Enable" description="Enable"/><EnumItem value="1" name="Disable" description="Disable"/><Equals attribute="SRN"><NumBoundTrait min="60" max="254"/></Equals><Condition><Branch canNull="false" cmoId="SRN_1002"><EnumItem value="0" name="Enable" description="Enable"/><EnumItem value="1" name="Disable" description="Disable"/><Equals attribute="CN"><NumBoundTrait min="0" max="15"/></Equals></Branch></Condition></Branch></Condition></Branch></Condition></Branch></Condition></Branch></Condition> | RRU(NODE) | Remote Radio Unit | Low Current Protect Switch | Base Station
RRU | FLAG | UInteger | [0,1] |  |  | RRU(NODE) | Remote Radio Unit | ALD Reuse Flag | Base Station
RRU | RUSPEC | String | [0,63] |  |  | RRU(NODE) | Remote Radio Unit | RU Specification | Base Station
RRU | RFCONNTYPE | Enum |  | INTRA_SYS_INTERCONN,OUTER_SYS_INTERCONN,NULL |  | RRU(NODE) | Remote Radio Unit | RF Connect Type | Base Station
RRU | RFCONNCN2 | UInteger | [0,62][4294967295,4294967295] |  | <Condition><Branch canNull="false" cmoId="RRU_RFCONNCN2_3002"><NumBoundTrait min="0" max="0"/><NumBoundTrait min="1" max="62"/><Equals attribute="RFCONNTYPE"><EnumItem value="0" name="INTRA_SYS_INTERCONN" description="Intra interconnection"/></Equals></Branch></Condition> | RRU(NODE) | Remote Radio Unit | Cabinet No. of RRU2 | Base Station
RRU | RFCONNSRN2 | UInteger | [4,5][60,254][4294967295,4294967295] |  | <Condition><Branch canNull="false" cmoId="RRU_RFCONNSRN2_3003"><NumBoundTrait min="4" max="5"/><NumBoundTrait min="60" max="254"/><Equals attribute="RFCONNCN2"><NumBoundTrait min="0" max="0"/></Equals><Condition><Branch canNull="false" cmoId="RRU_RFCONNCN2_3002"><NumBoundTrait min="4" max="5"/><NumBoundTrait min="60" max="254"/><Equals attribute="RFCONNTYPE"><EnumItem value="0" name="INTRA_SYS_INTERCONN" description="Intra interconnection"/></Equals></Branch></Condition></Branch><Branch canNull="false" cmoId="RRU_RFCONNSRN2_3006"><NumBoundTrait min="4" max="5"/><Equals attribute="RFCONNCN2"><NumBoundTrait min="1" max="62"/></Equals><Condition><Branch canNull="false" cmoId="RRU_RFCONNCN2_3002"><NumBoundTrait min="4" max="5"/><Equals attribute="RFCONNTYPE"><EnumItem value="0" name="INTRA_SYS_INTERCONN" description="Intra interconnection"/></Equals></Branch></Condition></Branch></Condition> | RRU(NODE) | Remote Radio Unit | Subrack No. of RRU2 | Base Station
RRU | RFCONNSN2 | UInteger | [0,8][4294967295,4294967295] |  | <Condition><Branch canNull="false" cmoId="RRU_RFCONNSN2_3004"><NumBoundTrait min="0" max="8"/><Equals attribute="RFCONNSRN2"><NumBoundTrait min="4" max="5"/></Equals><Condition><Branch canNull="false" cmoId="RRU_RFCONNSRN2_3003"><NumBoundTrait min="0" max="8"/><Equals attribute="RFCONNCN2"><NumBoundTrait min="0" max="0"/></Equals><Condition><Branch canNull="false" cmoId="RRU_RFCONNCN2_3002"><NumBoundTrait min="0" max="8"/><Equals attribute="RFCONNTYPE"><EnumItem value="0" name="INTRA_SYS_INTERCONN" description="Intra interconnection"/></Equals></Branch></Condition></Branch></Condition></Branch><Branch canNull="false" cmoId="RRU_RFCONNSN2_3005"><NumBoundTrait min="0" max="0"/><Equals attribute="RFCONNSRN2"><NumBoundTrait min="60" max="254"/></Equals><Condition><Branch canNull="false" cmoId="RRU_RFCONNSRN2_3003"><NumBoundTrait min="0" max="0"/><Equals attribute="RFCONNCN2"><NumBoundTrait min="0" max="0"/></Equals><Condition><Branch canNull="false" cmoId="RRU_RFCONNCN2_3002"><NumBoundTrait min="0" max="0"/><Equals attribute="RFCONNTYPE"><EnumItem value="0" name="INTRA_SYS_INTERCONN" description="Intra interconnection"/></Equals></Branch></Condition></Branch></Condition></Branch><Branch canNull="false" cmoId="RRU_RFCONNSN2_3007"><NumBoundTrait min="0" max="8"/><Equals attribute="RFCONNSRN2"><NumBoundTrait min="4" max="5"/></Equals><Condition><Branch canNull="false" cmoId="RRU_RFCONNSRN2_3006"><NumBoundTrait min="0" max="8"/><Equals attribute="RFCONNCN2"><NumBoundTrait min="1" max="62"/></Equals><Condition><Branch canNull="false" cmoId="RRU_RFCONNCN2_3002"><NumBoundTrait min="0" max="8"/><Equals attribute="RFCONNTYPE"><EnumItem value="0" name="INTRA_SYS_INTERCONN" description="Intra interconnection"/></Equals></Branch></Condition></Branch></Condition></Branch></Condition> | RRU(NODE) | Remote Radio Unit | Slot No. of RRU2 | Base Station
RRU | TXDUPSW | Enum |  | OFF,ON,DEFAULT |  | RRU(NODE) | Remote Radio Unit | TX Branch Duplication Switch | Base Station
RRU | DORMANCYSW | Enum |  | OFF,ON |  | RRU(NODE) | Remote Radio Unit | Dormancy Switch | Base Station
RRU | DORMANCYSTARTTIME | Time |  |  |  | RRU(NODE) | Remote Radio Unit | Dormancy Start Time | Base Station
RRU | DORMANCYSTOPTIME | Time |  |  |  | RRU(NODE) | Remote Radio Unit | Dormancy Stop Time | Base Station
RRU | DORMANCYTIMER | UInteger | [1,1440] |  | <Condition><Branch defaultValue="5" canNull="true" cmoId="RRU_DORMANCYTIMER_1164"><NumBoundTrait min="1" max="1440"/><Equals attribute="DORMANCYSW"><EnumItem value="1" name="ON" description="ON"/></Equals><Condition><Branch defaultValue="0" canNull="true" cmoId="RRU_DORMANCYSW_1161"><NumBoundTrait min="1" max="1440"/><Equals attribute="RT"><EnumItem value="15" name="MRRU" description="MRRU"/></Equals><Condition><Branch canNull="false" cmoId="RT_1015"><NumBoundTrait min="1" max="1440"/><Equals attribute="TP"><EnumItem value="0" name="TRUNK" description="TRUNK"/></Equals><Condition><Branch defaultValue="0" canNull="true" cmoId="RRU_TP_1007"><NumBoundTrait min="1" max="1440"/><Equals attribute="SN"><NumBoundTrait min="0" max="5"/></Equals><Condition><Branch canNull="false" cmoId="SN_1006"><NumBoundTrait min="1" max="1440"/><Equals attribute="SRN"><NumBoundTrait min="60" max="254"/></Equals><Condition><Branch canNull="false" cmoId="SRN_1002"><NumBoundTrait min="1" max="1440"/><Equals attribute="CN"><NumBoundTrait min="0" max="15"/></Equals></Branch></Condition></Branch></Condition></Branch></Condition></Branch></Condition></Branch></Condition></Branch><Branch defaultValue="5" canNull="true" cmoId="RRU_DORMANCYTIMER_1164"><NumBoundTrait min="1" max="1440"/><Equals attribute="DORMANCYSW"><EnumItem value="1" name="ON" description="ON"/></Equals><Condition><Branch defaultValue="0" canNull="true" cmoId="RRU_DORMANCYSW_1161"><NumBoundTrait min="1" max="1440"/><Equals attribute="RT"><EnumItem value="1295" name="AIRU" description="AIRU"/></Equals><Condition><Branch canNull="false" cmoId="RT_1015"><NumBoundTrait min="1" max="1440"/><Equals attribute="TP"><EnumItem value="0" name="TRUNK" description="TRUNK"/></Equals><Condition><Branch defaultValue="0" canNull="true" cmoId="RRU_TP_1007"><NumBoundTrait min="1" max="1440"/><Equals attribute="SN"><NumBoundTrait min="0" max="5"/></Equals><Condition><Branch canNull="false" cmoId="SN_1006"><NumBoundTrait min="1" max="1440"/><Equals attribute="SRN"><NumBoundTrait min="60" max="254"/></Equals><Condition><Branch canNull="false" cmoId="SRN_1002"><NumBoundTrait min="1" max="1440"/><Equals attribute="CN"><NumBoundTrait min="0" max="15"/></Equals></Branch></Condition></Branch></Condition></Branch></Condition></Branch></Condition></Branch></Condition></Branch><Branch defaultValue="5" canNull="true" cmoId="RRU_DORMANCYTIMER_1168"><NumBoundTrait min="1" max="1440"/><Equals attribute="DORMANCYSW"><EnumItem value="1" name="ON" description="ON"/></Equals><Condition><Branch defaultValue="0" canNull="true" cmoId="RRU_DORMANCYSW_1165"><NumBoundTrait min="1" max="1440"/><Equals attribute="RT"><EnumItem value="15" name="MRRU" description="MRRU"/></Equals><Condition><Branch canNull="false" cmoId="RT_1016"><NumBoundTrait min="1" max="1440"/><Equals attribute="TP"><EnumItem value="1" name="BRANCH" description="BRANCH"/></Equals><Condition><Branch defaultValue="0" canNull="true" cmoId="RRU_TP_1007"><NumBoundTrait min="1" max="1440"/><Equals attribute="SN"><NumBoundTrait min="0" max="5"/></Equals><Condition><Branch canNull="false" cmoId="SN_1006"><NumBoundTrait min="1" max="1440"/><Equals attribute="SRN"><NumBoundTrait min="60" max="254"/></Equals><Condition><Branch canNull="false" cmoId="SRN_1002"><NumBoundTrait min="1" max="1440"/><Equals attribute="CN"><NumBoundTrait min="0" max="15"/></Equals></Branch></Condition></Branch></Condition></Branch></Condition></Branch></Condition></Branch></Condition></Branch><Branch defaultValue="5" canNull="true" cmoId="RRU_DORMANCYTIMER_1168"><NumBoundTrait min="1" max="1440"/><Equals attribute="DORMANCYSW"><EnumItem value="1" name="ON" description="ON"/></Equals><Condition><Branch defaultValue="0" canNull="true" cmoId="RRU_DORMANCYSW_1165"><NumBoundTrait min="1" max="1440"/><Equals attribute="RT"><EnumItem value="1295" name="AIRU" description="AIRU"/></Equals><Condition><Branch canNull="false" cmoId="RT_1016"><NumBoundTrait min="1" max="1440"/><Equals attribute="TP"><EnumItem value="1" name="BRANCH" description="BRANCH"/></Equals><Condition><Branch defaultValue="0" canNull="true" cmoId="RRU_TP_1007"><NumBoundTrait min="1" max="1440"/><Equals attribute="SN"><NumBoundTrait min="0" max="5"/></Equals><Condition><Branch canNull="false" cmoId="SN_1006"><NumBoundTrait min="1" max="1440"/><Equals attribute="SRN"><NumBoundTrait min="60" max="254"/></Equals><Condition><Branch canNull="false" cmoId="SRN_1002"><NumBoundTrait min="1" max="1440"/><Equals attribute="CN"><NumBoundTrait min="0" max="15"/></Equals></Branch></Condition></Branch></Condition></Branch></Condition></Branch></Condition></Branch></Condition></Branch></Condition> | RRU(NODE) | Remote Radio Unit | Dormancy Waiting Timer(min) | Base Station
RRU | CUSTOMDORMANCYSTDSW | Enum |  | OFF,ON |  | RRU(NODE) | Remote Radio Unit | Custom Dormancy Standard Switch | Base Station
RRU | DORMANCYSTD | Bitmap |  | LTE_TDD,LTE_FDD,UMTS,NBIOT,RFA,NR |  | RRU(NODE) | Remote Radio Unit | Dormancy Standard | Base Station
RRU | PIM3CFGSW | Enum |  | OFF,ON | <Condition><Branch defaultValue="0" canNull="true" cmoId="PIM3CFGSW_1171"><EnumItem value="0" name="OFF" description="OFF"/><EnumItem value="1" name="ON" description="ON"/><Equals attribute="SRN"><NumBoundTrait min="60" max="254"/></Equals><Condition><Branch canNull="false" cmoId="SRN_1002"><EnumItem value="0" name="OFF" description="OFF"/><EnumItem value="1" name="ON" description="ON"/><Equals attribute="CN"><NumBoundTrait min="0" max="15"/></Equals></Branch></Condition></Branch></Condition> | RRU(NODE) | Remote Radio Unit | PIM3 Hit Configuration Control Switch | Base Station
RRU | PAEFFSWITCH | Enum |  | OFF,ON |  | RRU(NODE) | Remote Radio Unit | PA Efficiency Improvement Switch | Base Station
RRU | SCR | Enum |  | 1.25G,2.5G,3.0G,4.9G,6.1G,9.8G,10.1G,24.3G,40.4G,97.2G,AUTO |  | RRU(NODE) | Remote Radio Unit | RRU Slave CPRI Line Rate(Gbit/s) | Base Station
RRU | RXFREQBANDMUTUALSW | Enum |  | OFF,ON |  | RRU(NODE) | Remote Radio Unit | Receive Frequency Band Mutual Aid Switch | Base Station
RRU | REMOTEFLAG | Enum |  | UNDEFINED,REMOTE,NOT_REMOTE |  | RRU(NODE) | Remote Radio Unit | Remote Flag | Base Station
RRU | USERLABEL | String | [0,255] |  |  | RRU(NODE) | Remote Radio Unit | User Label | Base Station
RRU | RFDCPWROFFALMDETECTSW | Enum |  | OFF,ON | <Condition><Branch defaultValue="0" canNull="true" cmoId="RFDCPWROFFALMDETECTSW_1098"><EnumItem value="0" name="OFF" description="OFF"/><EnumItem value="1" name="ON" description="ON"/><Equals attribute="RT"><EnumItem value="15" name="MRRU" description="MRRU"/></Equals><Condition><Branch canNull="false" cmoId="RT_1015"><EnumItem value="0" name="OFF" description="OFF"/><EnumItem value="1" name="ON" description="ON"/><Equals attribute="TP"><EnumItem value="0" name="TRUNK" description="TRUNK"/></Equals><Condition><Branch defaultValue="0" canNull="true" cmoId="RRU_TP_1007"><EnumItem value="0" name="OFF" description="OFF"/><EnumItem value="1" name="ON" description="ON"/><Equals attribute="SN"><NumBoundTrait min="0" max="5"/></Equals><Condition><Branch canNull="false" cmoId="SN_1006"><EnumItem value="0" name="OFF" description="OFF"/><EnumItem value="1" name="ON" description="ON"/><Equals attribute="SRN"><NumBoundTrait min="60" max="254"/></Equals><Condition><Branch canNull="false" cmoId="SRN_1002"><EnumItem value="0" name="OFF" description="OFF"/><EnumItem value="1" name="ON" description="ON"/><Equals attribute="CN"><NumBoundTrait min="0" max="15"/></Equals></Branch></Condition></Branch></Condition></Branch></Condition></Branch></Condition></Branch><Branch defaultValue="0" canNull="true" cmoId="RFDCPWROFFALMDETECTSW_1098"><EnumItem value="0" name="OFF" description="OFF"/><EnumItem value="1" name="ON" description="ON"/><Equals attribute="RT"><EnumItem value="12303" name="LRRU" description="LRRU"/></Equals><Condition><Branch canNull="false" cmoId="RT_1015"><EnumItem value="0" name="OFF" description="OFF"/><EnumItem value="1" name="ON" description="ON"/><Equals attribute="TP"><EnumItem value="0" name="TRUNK" description="TRUNK"/></Equals><Condition><Branch defaultValue="0" canNull="true" cmoId="RRU_TP_1007"><EnumItem value="0" name="OFF" description="OFF"/><EnumItem value="1" name="ON" description="ON"/><Equals attribute="SN"><NumBoundTrait min="0" max="5"/></Equals><Condition><Branch canNull="false" cmoId="SN_1006"><EnumItem value="0" name="OFF" description="OFF"/><EnumItem value="1" name="ON" description="ON"/><Equals attribute="SRN"><NumBoundTrait min="60" max="254"/></Equals><Condition><Branch canNull="false" cmoId="SRN_1002"><EnumItem value="0" name="OFF" description="OFF"/><EnumItem value="1" name="ON" description="ON"/><Equals attribute="CN"><NumBoundTrait min="0" max="15"/></Equals></Branch></Condition></Branch></Condition></Branch></Condition></Branch></Condition></Branch><Branch defaultValue="0" canNull="true" cmoId="RFDCPWROFFALMDETECTSW_1098"><EnumItem value="0" name="OFF" description="OFF"/><EnumItem value="1" name="ON" description="ON"/><Equals attribute="RT"><EnumItem value="1295" name="AIRU" description="AIRU"/></Equals><Condition><Branch canNull="false" cmoId="RT_1015"><EnumItem value="0" name="OFF" description="OFF"/><EnumItem value="1" name="ON" description="ON"/><Equals attribute="TP"><EnumItem value="0" name="TRUNK" description="TRUNK"/></Equals><Condition><Branch defaultValue="0" canNull="true" cmoId="RRU_TP_1007"><EnumItem value="0" name="OFF" description="OFF"/><EnumItem value="1" name="ON" description="ON"/><Equals attribute="SN"><NumBoundTrait min="0" max="5"/></Equals><Condition><Branch canNull="false" cmoId="SN_1006"><EnumItem value="0" name="OFF" description="OFF"/><EnumItem value="1" name="ON" description="ON"/><Equals attribute="SRN"><NumBoundTrait min="60" max="254"/></Equals><Condition><Branch canNull="false" cmoId="SRN_1002"><EnumItem value="0" name="OFF" description="OFF"/><EnumItem value="1" name="ON" description="ON"/><Equals attribute="CN"><NumBoundTrait min="0" max="15"/></Equals></Branch></Condition></Branch></Condition></Branch></Condition></Branch></Condition></Branch><Branch defaultValue="0" canNull="true" cmoId="RFDCPWROFFALMDETECTSW_10168"><EnumItem value="0" name="OFF" description="OFF"/><EnumItem value="1" name="ON" description="ON"/><Equals attribute="RT"><EnumItem value="15" name="MRRU" description="MRRU"/></Equals><Condition><Branch canNull="false" cmoId="RT_1016"><EnumItem value="0" name="OFF" description="OFF"/><EnumItem value="1" name="ON" description="ON"/><Equals attribute="TP"><EnumItem value="1" name="BRANCH" description="BRANCH"/></Equals><Condition><Branch defaultValue="0" canNull="true" cmoId="RRU_TP_1007"><EnumItem value="0" name="OFF" description="OFF"/><EnumItem value="1" name="ON" description="ON"/><Equals attribute="SN"><NumBoundTrait min="0" max="5"/></Equals><Condition><Branch canNull="false" cmoId="SN_1006"><EnumItem value="0" name="OFF" description="OFF"/><EnumItem value="1" name="ON" description="ON"/><Equals attribute="SRN"><NumBoundTrait min="60" max="254"/></Equals><Condition><Branch canNull="false" cmoId="SRN_1002"><EnumItem value="0" name="OFF" description="OFF"/><EnumItem value="1" name="ON" description="ON"/><Equals attribute="CN"><NumBoundTrait min="0" max="15"/></Equals></Branch></Condition></Branch></Condition></Branch></Condition></Branch></Condition></Branch><Branch defaultValue="0" canNull="true" cmoId="RFDCPWROFFALMDETECTSW_10174"><EnumItem value="0" name="OFF" description="OFF"/><EnumItem value="1" name="ON" description="ON"/><Equals attribute="RT"><EnumItem value="12303" name="LRRU" description="LRRU"/></Equals><Condition><Branch canNull="false" cmoId="RT_1016"><EnumItem value="0" name="OFF" description="OFF"/><EnumItem value="1" name="ON" description="ON"/><Equals attribute="TP"><EnumItem value="1" name="BRANCH" description="BRANCH"/></Equals><Condition><Branch defaultValue="0" canNull="true" cmoId="RRU_TP_1007"><EnumItem value="0" name="OFF" description="OFF"/><EnumItem value="1" name="ON" description="ON"/><Equals attribute="SN"><NumBoundTrait min="0" max="5"/></Equals><Condition><Branch canNull="false" cmoId="SN_1006"><EnumItem value="0" name="OFF" description="OFF"/><EnumItem value="1" name="ON" description="ON"/><Equals attribute="SRN"><NumBoundTrait min="60" max="254"/></Equals><Condition><Branch canNull="false" cmoId="SRN_1002"><EnumItem value="0" name="OFF" description="OFF"/><EnumItem value="1" name="ON" description="ON"/><Equals attribute="CN"><NumBoundTrait min="0" max="15"/></Equals></Branch></Condition></Branch></Condition></Branch></Condition></Branch></Condition></Branch><Branch defaultValue="0" canNull="true" cmoId="RFDCPWROFFALMDETECTSW_10197"><EnumItem value="0" name="OFF" description="OFF"/><EnumItem value="1" name="ON" description="ON"/><Equals attribute="RT"><EnumItem value="1295" name="AIRU" description="AIRU"/></Equals><Condition><Branch canNull="false" cmoId="RT_1016"><EnumItem value="0" name="OFF" description="OFF"/><EnumItem value="1" name="ON" description="ON"/><Equals attribute="TP"><EnumItem value="1" name="BRANCH" description="BRANCH"/></Equals><Condition><Branch defaultValue="0" canNull="true" cmoId="RRU_TP_1007"><EnumItem value="0" name="OFF" description="OFF"/><EnumItem value="1" name="ON" description="ON"/><Equals attribute="SN"><NumBoundTrait min="0" max="5"/></Equals><Condition><Branch canNull="false" cmoId="SN_1006"><EnumItem value="0" name="OFF" description="OFF"/><EnumItem value="1" name="ON" description="ON"/><Equals attribute="SRN"><NumBoundTrait min="60" max="254"/></Equals><Condition><Branch canNull="false" cmoId="SRN_1002"><EnumItem value="0" name="OFF" description="OFF"/><EnumItem value="1" name="ON" description="ON"/><Equals attribute="CN"><NumBoundTrait min="0" max="15"/></Equals></Branch></Condition></Branch></Condition></Branch></Condition></Branch></Condition></Branch></Condition> | RRU(NODE) | Remote Radio Unit | RF DC Power Off Alarm Detect Switch | Base Station
RRU | BATTOUTPUNDERVOLTTHLD | UInteger | [350,556] |  | <Condition><Branch defaultValue="430" canNull="true" cmoId="BATTOUTPUNDERVOLTTHLD_1099"><NumBoundTrait min="350" max="556"/><Equals attribute="RFDCPWROFFALMDETECTSW"><EnumItem value="1" name="ON" description="ON"/></Equals><Condition><Branch defaultValue="0" canNull="true" cmoId="RFDCPWROFFALMDETECTSW_1098"><NumBoundTrait min="350" max="556"/><Equals attribute="RT"><EnumItem value="15" name="MRRU" description="MRRU"/></Equals><Condition><Branch canNull="false" cmoId="RT_1015"><NumBoundTrait min="350" max="556"/><Equals attribute="TP"><EnumItem value="0" name="TRUNK" description="TRUNK"/></Equals><Condition><Branch defaultValue="0" canNull="true" cmoId="RRU_TP_1007"><NumBoundTrait min="350" max="556"/><Equals attribute="SN"><NumBoundTrait min="0" max="5"/></Equals><Condition><Branch canNull="false" cmoId="SN_1006"><NumBoundTrait min="350" max="556"/><Equals attribute="SRN"><NumBoundTrait min="60" max="254"/></Equals><Condition><Branch canNull="false" cmoId="SRN_1002"><NumBoundTrait min="350" max="556"/><Equals attribute="CN"><NumBoundTrait min="0" max="15"/></Equals></Branch></Condition></Branch></Condition></Branch></Condition></Branch></Condition></Branch></Condition></Branch><Branch defaultValue="430" canNull="true" cmoId="BATTOUTPUNDERVOLTTHLD_1099"><NumBoundTrait min="350" max="556"/><Equals attribute="RFDCPWROFFALMDETECTSW"><EnumItem value="1" name="ON" description="ON"/></Equals><Condition><Branch defaultValue="0" canNull="true" cmoId="RFDCPWROFFALMDETECTSW_1098"><NumBoundTrait min="350" max="556"/><Equals attribute="RT"><EnumItem value="12303" name="LRRU" description="LRRU"/></Equals><Condition><Branch canNull="false" cmoId="RT_1015"><NumBoundTrait min="350" max="556"/><Equals attribute="TP"><EnumItem value="0" name="TRUNK" description="TRUNK"/></Equals><Condition><Branch defaultValue="0" canNull="true" cmoId="RRU_TP_1007"><NumBoundTrait min="350" max="556"/><Equals attribute="SN"><NumBoundTrait min="0" max="5"/></Equals><Condition><Branch canNull="false" cmoId="SN_1006"><NumBoundTrait min="350" max="556"/><Equals attribute="SRN"><NumBoundTrait min="60" max="254"/></Equals><Condition><Branch canNull="false" cmoId="SRN_1002"><NumBoundTrait min="350" max="556"/><Equals attribute="CN"><NumBoundTrait min="0" max="15"/></Equals></Branch></Condition></Branch></Condition></Branch></Condition></Branch></Condition></Branch></Condition></Branch><Branch defaultValue="430" canNull="true" cmoId="BATTOUTPUNDERVOLTTHLD_1099"><NumBoundTrait min="350" max="556"/><Equals attribute="RFDCPWROFFALMDETECTSW"><EnumItem value="1" name="ON" description="ON"/></Equals><Condition><Branch defaultValue="0" canNull="true" cmoId="RFDCPWROFFALMDETECTSW_1098"><NumBoundTrait min="350" max="556"/><Equals attribute="RT"><EnumItem value="1295" name="AIRU" description="AIRU"/></Equals><Condition><Branch canNull="false" cmoId="RT_1015"><NumBoundTrait min="350" max="556"/><Equals attribute="TP"><EnumItem value="0" name="TRUNK" description="TRUNK"/></Equals><Condition><Branch defaultValue="0" canNull="true" cmoId="RRU_TP_1007"><NumBoundTrait min="350" max="556"/><Equals attribute="SN"><NumBoundTrait min="0" max="5"/></Equals><Condition><Branch canNull="false" cmoId="SN_1006"><NumBoundTrait min="350" max="556"/><Equals attribute="SRN"><NumBoundTrait min="60" max="254"/></Equals><Condition><Branch canNull="false" cmoId="SRN_1002"><NumBoundTrait min="350" max="556"/><Equals attribute="CN"><NumBoundTrait min="0" max="15"/></Equals></Branch></Condition></Branch></Condition></Branch></Condition></Branch></Condition></Branch></Condition></Branch></Condition> | RRU(NODE) | Remote Radio Unit | Battery Output Undervoltage Threshold(0.1V) | Base Station
RRU | LOCATIONNAME | String | [0,128] |  |  | RRU(NODE) | Remote Radio Unit | Location Name | Base Station
RRU | LEDSW | Enum |  | ON,OFF |  | RRU(NODE) | Remote Radio Unit | LED Switch | Base Station
RRU | WIFISW | Enum |  | OFF,ON | <Condition><Branch defaultValue="1" canNull="true" cmoId="RRU_WIFISW_1476"><EnumItem value="0" name="OFF" description="OFF"/><EnumItem value="1" name="ON" description="ON"/><Equals attribute="RT"><EnumItem value="783" name="MPMU" description="MPMU"/></Equals><Condition><Branch canNull="false" cmoId="RT_1015"><EnumItem value="0" name="OFF" description="OFF"/><EnumItem value="1" name="ON" description="ON"/><Equals attribute="TP"><EnumItem value="0" name="TRUNK" description="TRUNK"/></Equals><Condition><Branch defaultValue="0" canNull="true" cmoId="RRU_TP_1007"><EnumItem value="0" name="OFF" description="OFF"/><EnumItem value="1" name="ON" description="ON"/><Equals attribute="SN"><NumBoundTrait min="0" max="5"/></Equals><Condition><Branch canNull="false" cmoId="SN_1006"><EnumItem value="0" name="OFF" description="OFF"/><EnumItem value="1" name="ON" description="ON"/><Equals attribute="SRN"><NumBoundTrait min="60" max="254"/></Equals><Condition><Branch canNull="false" cmoId="SRN_1002"><EnumItem value="0" name="OFF" description="OFF"/><EnumItem value="1" name="ON" description="ON"/><Equals attribute="CN"><NumBoundTrait min="0" max="15"/></Equals></Branch></Condition></Branch></Condition></Branch></Condition></Branch></Condition></Branch><Branch defaultValue="1" canNull="true" cmoId="RRU_WIFISW_1476"><EnumItem value="0" name="OFF" description="OFF"/><EnumItem value="1" name="ON" description="ON"/><Equals attribute="RT"><EnumItem value="783" name="MPMU" description="MPMU"/></Equals><Condition><Branch canNull="false" cmoId="RT_1016"><EnumItem value="0" name="OFF" description="OFF"/><EnumItem value="1" name="ON" description="ON"/><Equals attribute="TP"><EnumItem value="1" name="BRANCH" description="BRANCH"/></Equals><Condition><Branch defaultValue="0" canNull="true" cmoId="RRU_TP_1007"><EnumItem value="0" name="OFF" description="OFF"/><EnumItem value="1" name="ON" description="ON"/><Equals attribute="SN"><NumBoundTrait min="0" max="5"/></Equals><Condition><Branch canNull="false" cmoId="SN_1006"><EnumItem value="0" name="OFF" description="OFF"/><EnumItem value="1" name="ON" description="ON"/><Equals attribute="SRN"><NumBoundTrait min="60" max="254"/></Equals><Condition><Branch canNull="false" cmoId="SRN_1002"><EnumItem value="0" name="OFF" description="OFF"/><EnumItem value="1" name="ON" description="ON"/><Equals attribute="CN"><NumBoundTrait min="0" max="15"/></Equals></Branch></Condition></Branch></Condition></Branch></Condition></Branch></Condition></Branch></Condition> | RRU(NODE) | Remote Radio Unit | WiFi Switch | Base Station
RRU | RFTXSIGNDETECTSW | Enum |  | OFF,ON |  | RRU(NODE) | Remote Radio Unit | DL Signal Quality Detection Switch | Base Station
RRU | RFTXSIGNDETECTPERIOD | Enum |  | DAY,HOUR | <Condition><Branch defaultValue="0" canNull="true" cmoId="RRU_RFTXSIGNDETECTPERIOD_1102"><EnumItem value="0" name="DAY" description="DAY"/><EnumItem value="1" name="HOUR" description="HOUR"/><Equals attribute="RFTXSIGNDETECTSW"><EnumItem value="1" name="ON" description="ON"/></Equals></Branch></Condition> | RRU(NODE) | Remote Radio Unit | DL Signal Quality Detection Period | Base Station
RRU | RFTXSIGNDETECTTHLD | Enum |  | HIGH,MIDDLE,LOW | <Condition><Branch defaultValue="1" canNull="true" cmoId="RRU_RFTXSIGNDETECTTHLD_1103"><EnumItem value="0" name="HIGH" description="HIGH"/><EnumItem value="1" name="MIDDLE" description="MIDDLE"/><EnumItem value="2" name="LOW" description="LOW"/><Equals attribute="RFTXSIGNDETECTSW"><EnumItem value="1" name="ON" description="ON"/></Equals></Branch></Condition> | RRU(NODE) | Remote Radio Unit | DL Signal Quality Detection Sensitivity | Base Station
RRU | CUSTOMEDRFSPECSW | String |  |  |  | RRU(NODE) | Remote Radio Unit | RF Specifications Customization Switch | Base Station
RRU | CIRCUITBREAKERVALUE | Enum |  | default,1_63A,1_80A,1_100A,1_125A,2_63A,2_80A,2_100A,2_125A |  | RRU(NODE) | Remote Radio Unit | The Value of The Circuit Breaker | Base Station
RRU | CALPORTCONSTATUS | Enum |  | CONNECTED,UNCONNECTED | <Condition><Branch defaultValue="0" canNull="true" cmoId="CALPORTCONSTATUS_1170"><EnumItem value="0" name="CONNECTED" description="CONNECTED"/><EnumItem value="1" name="UNCONNECTED" description="UNCONNECTED"/><Equals attribute="SRN"><NumBoundTrait min="60" max="254"/></Equals><Condition><Branch canNull="false" cmoId="SRN_1002"><EnumItem value="0" name="CONNECTED" description="CONNECTED"/><EnumItem value="1" name="UNCONNECTED" description="UNCONNECTED"/><Equals attribute="CN"><NumBoundTrait min="0" max="15"/></Equals></Branch></Condition></Branch></Condition> | RRU(NODE) | Remote Radio Unit | Calibration Port Connection Status | Base Station
RRU | MECHANICALTILT | Integer | [-900,900][65535,65535] |  | <Condition><Branch defaultValue="65535" canNull="true" cmoId="MECHANICALTILT_1902"><NumBoundTrait min="-900" max="900"/><NumBoundTrait min="65535" max="65535"/><Equals attribute="RT"><EnumItem value="1295" name="AIRU" description="AIRU"/></Equals><Condition><Branch canNull="false" cmoId="RT_1015"><NumBoundTrait min="-900" max="900"/><NumBoundTrait min="65535" max="65535"/><Equals attribute="TP"><EnumItem value="0" name="TRUNK" description="TRUNK"/></Equals><Condition><Branch defaultValue="0" canNull="true" cmoId="RRU_TP_1007"><NumBoundTrait min="-900" max="900"/><NumBoundTrait min="65535" max="65535"/><Equals attribute="SN"><NumBoundTrait min="0" max="5"/></Equals><Condition><Branch canNull="false" cmoId="SN_1006"><NumBoundTrait min="-900" max="900"/><NumBoundTrait min="65535" max="65535"/><Equals attribute="SRN"><NumBoundTrait min="60" max="254"/></Equals><Condition><Branch canNull="false" cmoId="SRN_1002"><NumBoundTrait min="-900" max="900"/><NumBoundTrait min="65535" max="65535"/><Equals attribute="CN"><NumBoundTrait min="0" max="15"/></Equals></Branch></Condition></Branch></Condition></Branch></Condition></Branch></Condition></Branch><Branch defaultValue="65535" canNull="true" cmoId="MECHANICALTILT_1903"><NumBoundTrait min="-900" max="900"/><NumBoundTrait min="65535" max="65535"/><Equals attribute="RT"><EnumItem value="1295" name="AIRU" description="AIRU"/></Equals><Condition><Branch canNull="false" cmoId="RT_1016"><NumBoundTrait min="-900" max="900"/><NumBoundTrait min="65535" max="65535"/><Equals attribute="TP"><EnumItem value="1" name="BRANCH" description="BRANCH"/></Equals><Condition><Branch defaultValue="0" canNull="true" cmoId="RRU_TP_1007"><NumBoundTrait min="-900" max="900"/><NumBoundTrait min="65535" max="65535"/><Equals attribute="SN"><NumBoundTrait min="0" max="5"/></Equals><Condition><Branch canNull="false" cmoId="SN_1006"><NumBoundTrait min="-900" max="900"/><NumBoundTrait min="65535" max="65535"/><Equals attribute="SRN"><NumBoundTrait min="60" max="254"/></Equals><Condition><Branch canNull="false" cmoId="SRN_1002"><NumBoundTrait min="-900" max="900"/><NumBoundTrait min="65535" max="65535"/><Equals attribute="CN"><NumBoundTrait min="0" max="15"/></Equals></Branch></Condition></Branch></Condition></Branch></Condition></Branch></Condition></Branch></Condition> | RRU(NODE) | Remote Radio Unit | Installed Mechanical Tilt(0.1degree) | Base Station
RRU | RXHWALMDETECTSW | Enum |  | OFF,ON | <Condition><Branch defaultValue="0" canNull="true" cmoId="RRU_RXHWALMDETECTSW_1300"><EnumItem value="0" name="OFF" description="OFF"/><EnumItem value="1" name="ON" description="ON"/><Equals attribute="RT"><EnumItem value="15" name="MRRU" description="MRRU"/></Equals><Condition><Branch canNull="false" cmoId="RT_1015"><EnumItem value="0" name="OFF" description="OFF"/><EnumItem value="1" name="ON" description="ON"/><Equals attribute="TP"><EnumItem value="0" name="TRUNK" description="TRUNK"/></Equals><Condition><Branch defaultValue="0" canNull="true" cmoId="RRU_TP_1007"><EnumItem value="0" name="OFF" description="OFF"/><EnumItem value="1" name="ON" description="ON"/><Equals attribute="SN"><NumBoundTrait min="0" max="5"/></Equals><Condition><Branch canNull="false" cmoId="SN_1006"><EnumItem value="0" name="OFF" description="OFF"/><EnumItem value="1" name="ON" description="ON"/><Equals attribute="SRN"><NumBoundTrait min="60" max="254"/></Equals><Condition><Branch canNull="false" cmoId="SRN_1002"><EnumItem value="0" name="OFF" description="OFF"/><EnumItem value="1" name="ON" description="ON"/><Equals attribute="CN"><NumBoundTrait min="0" max="15"/></Equals></Branch></Condition></Branch></Condition></Branch></Condition></Branch></Condition></Branch><Branch defaultValue="0" canNull="true" cmoId="RRU_RXHWALMDETECTSW_1301"><EnumItem value="0" name="OFF" description="OFF"/><EnumItem value="1" name="ON" description="ON"/><Equals attribute="RT"><EnumItem value="12303" name="LRRU" description="LRRU"/></Equals><Condition><Branch canNull="false" cmoId="RT_1015"><EnumItem value="0" name="OFF" description="OFF"/><EnumItem value="1" name="ON" description="ON"/><Equals attribute="TP"><EnumItem value="0" name="TRUNK" description="TRUNK"/></Equals><Condition><Branch defaultValue="0" canNull="true" cmoId="RRU_TP_1007"><EnumItem value="0" name="OFF" description="OFF"/><EnumItem value="1" name="ON" description="ON"/><Equals attribute="SN"><NumBoundTrait min="0" max="5"/></Equals><Condition><Branch canNull="false" cmoId="SN_1006"><EnumItem value="0" name="OFF" description="OFF"/><EnumItem value="1" name="ON" description="ON"/><Equals attribute="SRN"><NumBoundTrait min="60" max="254"/></Equals><Condition><Branch canNull="false" cmoId="SRN_1002"><EnumItem value="0" name="OFF" description="OFF"/><EnumItem value="1" name="ON" description="ON"/><Equals attribute="CN"><NumBoundTrait min="0" max="15"/></Equals></Branch></Condition></Branch></Condition></Branch></Condition></Branch></Condition></Branch><Branch defaultValue="0" canNull="true" cmoId="RRU_RXHWALMDETECTSW_1302"><EnumItem value="0" name="OFF" description="OFF"/><EnumItem value="1" name="ON" description="ON"/><Equals attribute="RT"><EnumItem value="1295" name="AIRU" description="AIRU"/></Equals><Condition><Branch canNull="false" cmoId="RT_1015"><EnumItem value="0" name="OFF" description="OFF"/><EnumItem value="1" name="ON" description="ON"/><Equals attribute="TP"><EnumItem value="0" name="TRUNK" description="TRUNK"/></Equals><Condition><Branch defaultValue="0" canNull="true" cmoId="RRU_TP_1007"><EnumItem value="0" name="OFF" description="OFF"/><EnumItem value="1" name="ON" description="ON"/><Equals attribute="SN"><NumBoundTrait min="0" max="5"/></Equals><Condition><Branch canNull="false" cmoId="SN_1006"><EnumItem value="0" name="OFF" description="OFF"/><EnumItem value="1" name="ON" description="ON"/><Equals attribute="SRN"><NumBoundTrait min="60" max="254"/></Equals><Condition><Branch canNull="false" cmoId="SRN_1002"><EnumItem value="0" name="OFF" description="OFF"/><EnumItem value="1" name="ON" description="ON"/><Equals attribute="CN"><NumBoundTrait min="0" max="15"/></Equals></Branch></Condition></Branch></Condition></Branch></Condition></Branch></Condition></Branch><Branch defaultValue="0" canNull="true" cmoId="RRU_RXHWALMDETECTSW_1303"><EnumItem value="0" name="OFF" description="OFF"/><EnumItem value="1" name="ON" description="ON"/><Equals attribute="RT"><EnumItem value="1551" name="MRIU" description="MRIU"/></Equals><Condition><Branch canNull="false" cmoId="RT_1015"><EnumItem value="0" name="OFF" description="OFF"/><EnumItem value="1" name="ON" description="ON"/><Equals attribute="TP"><EnumItem value="0" name="TRUNK" description="TRUNK"/></Equals><Condition><Branch defaultValue="0" canNull="true" cmoId="RRU_TP_1007"><EnumItem value="0" name="OFF" description="OFF"/><EnumItem value="1" name="ON" description="ON"/><Equals attribute="SN"><NumBoundTrait min="0" max="5"/></Equals><Condition><Branch canNull="false" cmoId="SN_1006"><EnumItem value="0" name="OFF" description="OFF"/><EnumItem value="1" name="ON" description="ON"/><Equals attribute="SRN"><NumBoundTrait min="60" max="254"/></Equals><Condition><Branch canNull="false" cmoId="SRN_1002"><EnumItem value="0" name="OFF" description="OFF"/><EnumItem value="1" name="ON" description="ON"/><Equals attribute="CN"><NumBoundTrait min="0" max="15"/></Equals></Branch></Condition></Branch></Condition></Branch></Condition></Branch></Condition></Branch><Branch defaultValue="0" canNull="true" cmoId="RRU_RXHWALMDETECTSW_1304"><EnumItem value="0" name="OFF" description="OFF"/><EnumItem value="1" name="ON" description="ON"/><Equals attribute="RT"><EnumItem value="15" name="MRRU" description="MRRU"/></Equals><Condition><Branch canNull="false" cmoId="RT_1016"><EnumItem value="0" name="OFF" description="OFF"/><EnumItem value="1" name="ON" description="ON"/><Equals attribute="TP"><EnumItem value="1" name="BRANCH" description="BRANCH"/></Equals><Condition><Branch defaultValue="0" canNull="true" cmoId="RRU_TP_1007"><EnumItem value="0" name="OFF" description="OFF"/><EnumItem value="1" name="ON" description="ON"/><Equals attribute="SN"><NumBoundTrait min="0" max="5"/></Equals><Condition><Branch canNull="false" cmoId="SN_1006"><EnumItem value="0" name="OFF" description="OFF"/><EnumItem value="1" name="ON" description="ON"/><Equals attribute="SRN"><NumBoundTrait min="60" max="254"/></Equals><Condition><Branch canNull="false" cmoId="SRN_1002"><EnumItem value="0" name="OFF" description="OFF"/><EnumItem value="1" name="ON" description="ON"/><Equals attribute="CN"><NumBoundTrait min="0" max="15"/></Equals></Branch></Condition></Branch></Condition></Branch></Condition></Branch></Condition></Branch><Branch defaultValue="0" canNull="true" cmoId="RRU_RXHWALMDETECTSW_1305"><EnumItem value="0" name="OFF" description="OFF"/><EnumItem value="1" name="ON" description="ON"/><Equals attribute="RT"><EnumItem value="12303" name="LRRU" description="LRRU"/></Equals><Condition><Branch canNull="false" cmoId="RT_1016"><EnumItem value="0" name="OFF" description="OFF"/><EnumItem value="1" name="ON" description="ON"/><Equals attribute="TP"><EnumItem value="1" name="BRANCH" description="BRANCH"/></Equals><Condition><Branch defaultValue="0" canNull="true" cmoId="RRU_TP_1007"><EnumItem value="0" name="OFF" description="OFF"/><EnumItem value="1" name="ON" description="ON"/><Equals attribute="SN"><NumBoundTrait min="0" max="5"/></Equals><Condition><Branch canNull="false" cmoId="SN_1006"><EnumItem value="0" name="OFF" description="OFF"/><EnumItem value="1" name="ON" description="ON"/><Equals attribute="SRN"><NumBoundTrait min="60" max="254"/></Equals><Condition><Branch canNull="false" cmoId="SRN_1002"><EnumItem value="0" name="OFF" description="OFF"/><EnumItem value="1" name="ON" description="ON"/><Equals attribute="CN"><NumBoundTrait min="0" max="15"/></Equals></Branch></Condition></Branch></Condition></Branch></Condition></Branch></Condition></Branch><Branch defaultValue="0" canNull="true" cmoId="RRU_RXHWALMDETECTSW_1306"><EnumItem value="0" name="OFF" description="OFF"/><EnumItem value="1" name="ON" description="ON"/><Equals attribute="RT"><EnumItem value="1295" name="AIRU" description="AIRU"/></Equals><Condition><Branch canNull="false" cmoId="RT_1016"><EnumItem value="0" name="OFF" description="OFF"/><EnumItem value="1" name="ON" description="ON"/><Equals attribute="TP"><EnumItem value="1" name="BRANCH" description="BRANCH"/></Equals><Condition><Branch defaultValue="0" canNull="true" cmoId="RRU_TP_1007"><EnumItem value="0" name="OFF" description="OFF"/><EnumItem value="1" name="ON" description="ON"/><Equals attribute="SN"><NumBoundTrait min="0" max="5"/></Equals><Condition><Branch canNull="false" cmoId="SN_1006"><EnumItem value="0" name="OFF" description="OFF"/><EnumItem value="1" name="ON" description="ON"/><Equals attribute="SRN"><NumBoundTrait min="60" max="254"/></Equals><Condition><Branch canNull="false" cmoId="SRN_1002"><EnumItem value="0" name="OFF" description="OFF"/><EnumItem value="1" name="ON" description="ON"/><Equals attribute="CN"><NumBoundTrait min="0" max="15"/></Equals></Branch></Condition></Branch></Condition></Branch></Condition></Branch></Condition></Branch></Condition> | RRU(NODE) | Remote Radio Unit | RX Hardware Alarm Detection Switch | Base Station
RRU | MNTMODE | Enum |  | NORMAL,INSTALL,EXPAND,UPGRADE,TESTING,ExpandStatus1,ExpandStatus2,ExpandStatus3,ExpandStatus4,ExpandStatus5,ExpandStatus6,ExpandStatus7,ExpandStatus8,ExpandStatus9,ExpandStatus10 |  | RRU(NODE) | Remote Radio Unit | Maintenance Mode | Base Station
RRU | ST | DateTime | [2000,2037] |  | <Condition><Branch defaultValue="2000-01-01T00:00:00" canNull="true" cmoId="RRU_ST_2002"><StringLenTrait min="2000" max="2037"/><Equals attribute="MNTMODE"><EnumItem value="1" name="INSTALL" description="INSTALL"/></Equals></Branch><Branch defaultValue="2000-01-01T00:00:00" canNull="true" cmoId="RRU_ST_2002"><StringLenTrait min="2000" max="2037"/><Equals attribute="MNTMODE"><EnumItem value="2" name="EXPAND" description="EXPAND"/></Equals></Branch><Branch defaultValue="2000-01-01T00:00:00" canNull="true" cmoId="RRU_ST_2002"><StringLenTrait min="2000" max="2037"/><Equals attribute="MNTMODE"><EnumItem value="3" name="UPGRADE" description="UPGRADE"/></Equals></Branch><Branch defaultValue="2000-01-01T00:00:00" canNull="true" cmoId="RRU_ST_2002"><StringLenTrait min="2000" max="2037"/><Equals attribute="MNTMODE"><EnumItem value="4" name="TESTING" description="TESTING"/></Equals></Branch><Branch defaultValue="2000-01-01T00:00:00" canNull="true" cmoId="RRU_ST_2002"><StringLenTrait min="2000" max="2037"/><Equals attribute="MNTMODE"><EnumItem value="5" name="ExpandStatus1" description="ExpandStatus1"/></Equals></Branch><Branch defaultValue="2000-01-01T00:00:00" canNull="true" cmoId="RRU_ST_2002"><StringLenTrait min="2000" max="2037"/><Equals attribute="MNTMODE"><EnumItem value="6" name="ExpandStatus2" description="ExpandStatus2"/></Equals></Branch><Branch defaultValue="2000-01-01T00:00:00" canNull="true" cmoId="RRU_ST_2002"><StringLenTrait min="2000" max="2037"/><Equals attribute="MNTMODE"><EnumItem value="7" name="ExpandStatus3" description="ExpandStatus3"/></Equals></Branch><Branch defaultValue="2000-01-01T00:00:00" canNull="true" cmoId="RRU_ST_2002"><StringLenTrait min="2000" max="2037"/><Equals attribute="MNTMODE"><EnumItem value="8" name="ExpandStatus4" description="ExpandStatus4"/></Equals></Branch><Branch defaultValue="2000-01-01T00:00:00" canNull="true" cmoId="RRU_ST_2002"><StringLenTrait min="2000" max="2037"/><Equals attribute="MNTMODE"><EnumItem value="9" name="ExpandStatus5" description="ExpandStatus5"/></Equals></Branch><Branch defaultValue="2000-01-01T00:00:00" canNull="true" cmoId="RRU_ST_2002"><StringLenTrait min="2000" max="2037"/><Equals attribute="MNTMODE"><EnumItem value="10" name="ExpandStatus6" description="ExpandStatus6"/></Equals></Branch><Branch defaultValue="2000-01-01T00:00:00" canNull="true" cmoId="RRU_ST_2002"><StringLenTrait min="2000" max="2037"/><Equals attribute="MNTMODE"><EnumItem value="11" name="ExpandStatus7" description="ExpandStatus7"/></Equals></Branch><Branch defaultValue="2000-01-01T00:00:00" canNull="true" cmoId="RRU_ST_2002"><StringLenTrait min="2000" max="2037"/><Equals attribute="MNTMODE"><EnumItem value="12" name="ExpandStatus8" description="ExpandStatus8"/></Equals></Branch><Branch defaultValue="2000-01-01T00:00:00" canNull="true" cmoId="RRU_ST_2002"><StringLenTrait min="2000" max="2037"/><Equals attribute="MNTMODE"><EnumItem value="13" name="ExpandStatus9" description="ExpandStatus9"/></Equals></Branch><Branch defaultValue="2000-01-01T00:00:00" canNull="true" cmoId="RRU_ST_2002"><StringLenTrait min="2000" max="2037"/><Equals attribute="MNTMODE"><EnumItem value="14" name="ExpandStatus10" description="ExpandStatus10"/></Equals></Branch></Condition> | RRU(NODE) | Remote Radio Unit | Start Time of Status Setting | Base Station
RRU | ET | DateTime | [2000,2037] |  | <Condition><Branch defaultValue="2037-12-31T23:59:59" canNull="true" cmoId="RRU_ET_2003"><StringLenTrait min="2000" max="2037"/><Equals attribute="MNTMODE"><EnumItem value="1" name="INSTALL" description="INSTALL"/></Equals></Branch><Branch defaultValue="2037-12-31T23:59:59" canNull="true" cmoId="RRU_ET_2003"><StringLenTrait min="2000" max="2037"/><Equals attribute="MNTMODE"><EnumItem value="2" name="EXPAND" description="EXPAND"/></Equals></Branch><Branch defaultValue="2037-12-31T23:59:59" canNull="true" cmoId="RRU_ET_2003"><StringLenTrait min="2000" max="2037"/><Equals attribute="MNTMODE"><EnumItem value="3" name="UPGRADE" description="UPGRADE"/></Equals></Branch><Branch defaultValue="2037-12-31T23:59:59" canNull="true" cmoId="RRU_ET_2003"><StringLenTrait min="2000" max="2037"/><Equals attribute="MNTMODE"><EnumItem value="4" name="TESTING" description="TESTING"/></Equals></Branch><Branch defaultValue="2037-12-31T23:59:59" canNull="true" cmoId="RRU_ET_2003"><StringLenTrait min="2000" max="2037"/><Equals attribute="MNTMODE"><EnumItem value="5" name="ExpandStatus1" description="ExpandStatus1"/></Equals></Branch><Branch defaultValue="2037-12-31T23:59:59" canNull="true" cmoId="RRU_ET_2003"><StringLenTrait min="2000" max="2037"/><Equals attribute="MNTMODE"><EnumItem value="6" name="ExpandStatus2" description="ExpandStatus2"/></Equals></Branch><Branch defaultValue="2037-12-31T23:59:59" canNull="true" cmoId="RRU_ET_2003"><StringLenTrait min="2000" max="2037"/><Equals attribute="MNTMODE"><EnumItem value="7" name="ExpandStatus3" description="ExpandStatus3"/></Equals></Branch><Branch defaultValue="2037-12-31T23:59:59" canNull="true" cmoId="RRU_ET_2003"><StringLenTrait min="2000" max="2037"/><Equals attribute="MNTMODE"><EnumItem value="8" name="ExpandStatus4" description="ExpandStatus4"/></Equals></Branch><Branch defaultValue="2037-12-31T23:59:59" canNull="true" cmoId="RRU_ET_2003"><StringLenTrait min="2000" max="2037"/><Equals attribute="MNTMODE"><EnumItem value="9" name="ExpandStatus5" description="ExpandStatus5"/></Equals></Branch><Branch defaultValue="2037-12-31T23:59:59" canNull="true" cmoId="RRU_ET_2003"><StringLenTrait min="2000" max="2037"/><Equals attribute="MNTMODE"><EnumItem value="10" name="ExpandStatus6" description="ExpandStatus6"/></Equals></Branch><Branch defaultValue="2037-12-31T23:59:59" canNull="true" cmoId="RRU_ET_2003"><StringLenTrait min="2000" max="2037"/><Equals attribute="MNTMODE"><EnumItem value="11" name="ExpandStatus7" description="ExpandStatus7"/></Equals></Branch><Branch defaultValue="2037-12-31T23:59:59" canNull="true" cmoId="RRU_ET_2003"><StringLenTrait min="2000" max="2037"/><Equals attribute="MNTMODE"><EnumItem value="12" name="ExpandStatus8" description="ExpandStatus8"/></Equals></Branch><Branch defaultValue="2037-12-31T23:59:59" canNull="true" cmoId="RRU_ET_2003"><StringLenTrait min="2000" max="2037"/><Equals attribute="MNTMODE"><EnumItem value="13" name="ExpandStatus9" description="ExpandStatus9"/></Equals></Branch><Branch defaultValue="2037-12-31T23:59:59" canNull="true" cmoId="RRU_ET_2003"><StringLenTrait min="2000" max="2037"/><Equals attribute="MNTMODE"><EnumItem value="14" name="ExpandStatus10" description="ExpandStatus10"/></Equals></Branch></Condition> | RRU(NODE) | Remote Radio Unit | End Time of Status Setting | Base Station
RRU | MMSETREMARK | String | [0,255] |  |  | RRU(NODE) | Remote Radio Unit | Maintenance Mode Setting Remark | Base Station
RRU | PSGID | UInteger | [0,255] |  |  | RRU(NODE) | Remote Radio Unit | Power Supply Group ID | Base Station
SECTOR | SECTORID | UInteger | [0,65535] |  |  | SECTOR(NODE) | Sector | *Sector ID | Base Station
SECTOR | SECNAME | String | [0,99] |  |  | SECTOR(NODE) | Sector | Sector Name | Base Station
SECTOR | LOCATIONNAME | String | [0,128] |  |  | SECTOR(NODE) | Sector | Location Name | Base Station
SECTOR | USERLABEL | String | [0,255] |  |  | SECTOR(NODE) | Sector | User Label | Base Station
SECTOR | ANTAZIMUTH | UInteger | [0,3599][65535,65535] |  |  | SECTOR(NODE) | Sector | Antenna Azimuth(0.1degree) | Base Station
SECTOR | SECTORANTENNA | List |  |  |  | SECTOR(NODE) | Sector | Sector Antenna | Base Station
SECTOREQM | SECTOREQMID | UInteger | [0,65535] |  |  | SECTOREQM(NODE) | Sector Equipment | *Sector Equipment ID | Base Station
SECTOREQM | SECTORID | UInteger | [0,65535] |  |  | SECTOREQM(NODE) | Sector Equipment | *Sector ID | Base Station
SECTOREQM | SECTOREQMANTENNA | List |  |  |  | SECTOREQM(NODE) | Sector Equipment | Sector Equipment Antenna | Base Station
SECTOREQM | ANTCFGMODE | Enum |  | ANTENNAPORT,BEAM |  | SECTOREQM(NODE) | Sector Equipment | Antenna Config Mode | Base Station
SECTOREQM | RRUCN | UInteger | [0,62] |  |  | SECTOREQM(NODE) | Sector Equipment | RRU Cabinet No. | Base Station
SECTOREQM | RRUSRN | UInteger | [4,5][60,254] |  |  | SECTOREQM(NODE) | Sector Equipment | RRU Subrack No. | Base Station
SECTOREQM | RRUSN | UInteger | [0,8] |  |  | SECTOREQM(NODE) | Sector Equipment | RRU Slot No. | Base Station
SECTOREQM | BEAMSHAPE | Enum |  | SEC_120DEG,SEC_60DEG,SEC_90DEG,SEC_180DEG |  | SECTOREQM(NODE) | Sector Equipment | Beam Shape | Base Station
SECTOREQM | BEAMLAYERSPLIT | Enum |  | None,INNER_LAYER,OUTER_LAYER |  | SECTOREQM(NODE) | Sector Equipment | Beam Layer Split | Base Station
SECTOREQM | BEAMAZIMUTHOFFSET | Enum |  | None,LEFT_HALF,RIGHT_HALF |  | SECTOREQM(NODE) | Sector Equipment | Beam Azimuth Offset | Base Station
SUBRACK | CN | UInteger | [0,62] |  |  | SUBRACK(NODE) | Subrack | *Cabinet No. | Base Station
SUBRACK | SRN | UInteger | [0,254] |  |  | SUBRACK(NODE) | Subrack | Subrack No. | Base Station
SUBRACK | TYPE | Enum |  | BBU3900,RFU,PMU,TCU,FMU,RRU,RHUB,PRRU,EMU,GRU,GATM,PICO,CCU,AAS,BBU3910,BLADEBBU,CXU,BBU5900,BBU3910C,EPU,MEB,DCU3911,DCU5900,BBU5900A,GDU,BOOKBBU5901,DCDU,OLP,IAB,BBU5900C,UNKNOWN |  | SUBRACK(NODE) | Subrack | Subrack Type | Base Station
SUBRACK | DESC | String | [0,79] |  |  | SUBRACK(NODE) | Subrack | Subrack Description | Base Station
SUBRACK | PHYSRN | UInteger | [0,9][255,255] |  | <Condition><Branch defaultValue="255" canNull="true" cmoId="PHYSRN_22"><NumBoundTrait min="0" max="9"/><NumBoundTrait min="255" max="255"/><Equals attribute="SRN"><NumBoundTrait min="0" max="1"/></Equals><Condition><Branch canNull="false" cmoId="SRN_3"><NumBoundTrait min="0" max="9"/><NumBoundTrait min="255" max="255"/><Equals attribute="CN"><NumBoundTrait min="0" max="7"/></Equals></Branch></Condition></Branch></Condition> | SUBRACK(NODE) | Subrack | Physical Subrack No. | Base Station
DEVIP | CN | UInteger | [0,7] |  |  | DEVIP(NODE) | Device IP Address | *Cabinet No. | Base Station
DEVIP | SRN | UInteger | [0,1] |  |  | DEVIP(NODE) | Device IP Address | *Subrack No. | Base Station
DEVIP | SN | UInteger | [0,7] |  |  | DEVIP(NODE) | Device IP Address | *Slot No. | Base Station
DEVIP | SBT | Enum |  | BASE_BOARD,E1_COVERBOARD,BACK_BOARD,ETH_COVERBOARD | <Condition><Branch canNull="false" cmoId="SBT_1004"><EnumItem value="3" name="E1_COVERBOARD" description="E1 Cover Board"/><EnumItem value="5" name="ETH_COVERBOARD" description="Ethernet Cover Board"/><Equals attribute="SN"><NumBoundTrait min="0" max="5"/></Equals></Branch><Branch canNull="false" cmoId="SBT_1005"><EnumItem value="0" name="BASE_BOARD" description="Base Board"/><EnumItem value="4" name="BACK_BOARD" description="Back Board"/><EnumItem value="5" name="ETH_COVERBOARD" description="Ethernet Cover Board"/><Equals attribute="SN"><NumBoundTrait min="6" max="7"/></Equals></Branch></Condition> | DEVIP(NODE) | Device IP Address | Subboard Type | Base Station
DEVIP | PT | Enum |  | PPP,MPGRP,ETH,ETHTRK,LOOPINT,SUBIF,ETHCI | <Condition><Branch canNull="false" cmoId="PT_1006"><EnumItem value="0" name="PPP" description="PPP Link"/><EnumItem value="2" name="MPGRP" description="Multi-link PPP Group"/><EnumItem value="6" name="LOOPINT" description="Loopback Interface"/><Equals attribute="SBT"><EnumItem value="3" name="E1_COVERBOARD" description="E1 Cover Board"/></Equals><Condition><Branch canNull="false" cmoId="SBT_1004"><EnumItem value="0" name="PPP" description="PPP Link"/><EnumItem value="2" name="MPGRP" description="Multi-link PPP Group"/><EnumItem value="6" name="LOOPINT" description="Loopback Interface"/><Equals attribute="SN"><NumBoundTrait min="0" max="5"/></Equals></Branch></Condition></Branch><Branch canNull="false" cmoId="PT_1007"><EnumItem value="3" name="ETH" description="Ethernet Port"/><EnumItem value="4" name="ETHTRK" description="Ethernet Trunk"/><EnumItem value="6" name="LOOPINT" description="Loopback Interface"/><Equals attribute="SBT"><EnumItem value="5" name="ETH_COVERBOARD" description="Ethernet Cover Board"/></Equals><Condition><Branch canNull="false" cmoId="SBT_1004"><EnumItem value="3" name="ETH" description="Ethernet Port"/><EnumItem value="4" name="ETHTRK" description="Ethernet Trunk"/><EnumItem value="6" name="LOOPINT" description="Loopback Interface"/><Equals attribute="SN"><NumBoundTrait min="0" max="5"/></Equals></Branch></Condition></Branch><Branch canNull="false" cmoId="PT_1008"><EnumItem value="0" name="PPP" description="PPP Link"/><EnumItem value="2" name="MPGRP" description="Multi-link PPP Group"/><EnumItem value="3" name="ETH" description="Ethernet Port"/><EnumItem value="4" name="ETHTRK" description="Ethernet Trunk"/><EnumItem value="6" name="LOOPINT" description="Loopback Interface"/><EnumItem value="9" name="SUBIF" description="Sub-interface"/><EnumItem value="16" name="ETHCI" description="Ethernet CI Port"/><Equals attribute="SBT"><EnumItem value="0" name="BASE_BOARD" description="Base Board"/></Equals><Condition><Branch canNull="false" cmoId="SBT_1005"><EnumItem value="0" name="PPP" description="PPP Link"/><EnumItem value="2" name="MPGRP" description="Multi-link PPP Group"/><EnumItem value="3" name="ETH" description="Ethernet Port"/><EnumItem value="4" name="ETHTRK" description="Ethernet Trunk"/><EnumItem value="6" name="LOOPINT" description="Loopback Interface"/><EnumItem value="9" name="SUBIF" description="Sub-interface"/><EnumItem value="16" name="ETHCI" description="Ethernet CI Port"/><Equals attribute="SN"><NumBoundTrait min="6" max="7"/></Equals></Branch></Condition></Branch><Branch canNull="false" cmoId="PT_1009"><EnumItem value="0" name="PPP" description="PPP Link"/><Equals attribute="SBT"><EnumItem value="4" name="BACK_BOARD" description="Back Board"/></Equals><Condition><Branch canNull="false" cmoId="SBT_1005"><EnumItem value="0" name="PPP" description="PPP Link"/><Equals attribute="SN"><NumBoundTrait min="6" max="7"/></Equals></Branch></Condition></Branch><Branch canNull="false" cmoId="PT_1010"><EnumItem value="3" name="ETH" description="Ethernet Port"/><EnumItem value="4" name="ETHTRK" description="Ethernet Trunk"/><EnumItem value="6" name="LOOPINT" description="Loopback Interface"/><Equals attribute="SBT"><EnumItem value="5" name="ETH_COVERBOARD" description="Ethernet Cover Board"/></Equals><Condition><Branch canNull="false" cmoId="SBT_1005"><EnumItem value="3" name="ETH" description="Ethernet Port"/><EnumItem value="4" name="ETHTRK" description="Ethernet Trunk"/><EnumItem value="6" name="LOOPINT" description="Loopback Interface"/><Equals attribute="SN"><NumBoundTrait min="6" max="7"/></Equals></Branch></Condition></Branch></Condition> | DEVIP(NODE) | Device IP Address | Port Type | Base Station
DEVIP | PN | UInteger | [0,63] |  | <Condition><Branch canNull="false" cmoId="PN_1011"><NumBoundTrait min="0" max="15"/><Equals attribute="PT"><EnumItem value="0" name="PPP" description="PPP Link"/></Equals><Condition><Branch canNull="false" cmoId="PT_1006"><NumBoundTrait min="0" max="15"/><Equals attribute="SBT"><EnumItem value="3" name="E1_COVERBOARD" description="E1 Cover Board"/></Equals><Condition><Branch canNull="false" cmoId="SBT_1004"><NumBoundTrait min="0" max="15"/><Equals attribute="SN"><NumBoundTrait min="0" max="5"/></Equals></Branch></Condition></Branch></Condition></Branch><Branch canNull="false" cmoId="PN_1012"><NumBoundTrait min="0" max="3"/><Equals attribute="PT"><EnumItem value="2" name="MPGRP" description="Multi-link PPP Group"/></Equals><Condition><Branch canNull="false" cmoId="PT_1006"><NumBoundTrait min="0" max="3"/><Equals attribute="SBT"><EnumItem value="3" name="E1_COVERBOARD" description="E1 Cover Board"/></Equals><Condition><Branch canNull="false" cmoId="SBT_1004"><NumBoundTrait min="0" max="3"/><Equals attribute="SN"><NumBoundTrait min="0" max="5"/></Equals></Branch></Condition></Branch></Condition></Branch><Branch canNull="false" cmoId="PN_1025"><NumBoundTrait min="0" max="3"/><Equals attribute="PT"><EnumItem value="6" name="LOOPINT" description="Loopback Interface"/></Equals><Condition><Branch canNull="false" cmoId="PT_1006"><NumBoundTrait min="0" max="3"/><Equals attribute="SBT"><EnumItem value="3" name="E1_COVERBOARD" description="E1 Cover Board"/></Equals><Condition><Branch canNull="false" cmoId="SBT_1004"><NumBoundTrait min="0" max="3"/><Equals attribute="SN"><NumBoundTrait min="0" max="5"/></Equals></Branch></Condition></Branch></Condition></Branch><Branch canNull="false" cmoId="PN_1013"><NumBoundTrait min="0" max="5"/><Equals attribute="PT"><EnumItem value="3" name="ETH" description="Ethernet Port"/></Equals><Condition><Branch canNull="false" cmoId="PT_1007"><NumBoundTrait min="0" max="5"/><Equals attribute="SBT"><EnumItem value="5" name="ETH_COVERBOARD" description="Ethernet Cover Board"/></Equals><Condition><Branch canNull="false" cmoId="SBT_1004"><NumBoundTrait min="0" max="5"/><Equals attribute="SN"><NumBoundTrait min="0" max="5"/></Equals></Branch></Condition></Branch></Condition></Branch><Branch canNull="false" cmoId="PN_1014"><NumBoundTrait min="0" max="2"/><Equals attribute="PT"><EnumItem value="4" name="ETHTRK" description="Ethernet Trunk"/></Equals><Condition><Branch canNull="false" cmoId="PT_1007"><NumBoundTrait min="0" max="2"/><Equals attribute="SBT"><EnumItem value="5" name="ETH_COVERBOARD" description="Ethernet Cover Board"/></Equals><Condition><Branch canNull="false" cmoId="SBT_1004"><NumBoundTrait min="0" max="2"/><Equals attribute="SN"><NumBoundTrait min="0" max="5"/></Equals></Branch></Condition></Branch></Condition></Branch><Branch canNull="false" cmoId="PN_1015"><NumBoundTrait min="0" max="3"/><Equals attribute="PT"><EnumItem value="6" name="LOOPINT" description="Loopback Interface"/></Equals><Condition><Branch canNull="false" cmoId="PT_1007"><NumBoundTrait min="0" max="3"/><Equals attribute="SBT"><EnumItem value="5" name="ETH_COVERBOARD" description="Ethernet Cover Board"/></Equals><Condition><Branch canNull="false" cmoId="SBT_1004"><NumBoundTrait min="0" max="3"/><Equals attribute="SN"><NumBoundTrait min="0" max="5"/></Equals></Branch></Condition></Branch></Condition></Branch><Branch canNull="false" cmoId="PN_1016"><NumBoundTrait min="0" max="15"/><Equals attribute="PT"><EnumItem value="0" name="PPP" description="PPP Link"/></Equals><Condition><Branch canNull="false" cmoId="PT_1008"><NumBoundTrait min="0" max="15"/><Equals attribute="SBT"><EnumItem value="0" name="BASE_BOARD" description="Base Board"/></Equals><Condition><Branch canNull="false" cmoId="SBT_1005"><NumBoundTrait min="0" max="15"/><Equals attribute="SN"><NumBoundTrait min="6" max="7"/></Equals></Branch></Condition></Branch></Condition></Branch><Branch canNull="false" cmoId="PN_1017"><NumBoundTrait min="0" max="3"/><Equals attribute="PT"><EnumItem value="2" name="MPGRP" description="Multi-link PPP Group"/></Equals><Condition><Branch canNull="false" cmoId="PT_1008"><NumBoundTrait min="0" max="3"/><Equals attribute="SBT"><EnumItem value="0" name="BASE_BOARD" description="Base Board"/></Equals><Condition><Branch canNull="false" cmoId="SBT_1005"><NumBoundTrait min="0" max="3"/><Equals attribute="SN"><NumBoundTrait min="6" max="7"/></Equals></Branch></Condition></Branch></Condition></Branch><Branch canNull="false" cmoId="PN_1018"><NumBoundTrait min="0" max="3"/><Equals attribute="PT"><EnumItem value="3" name="ETH" description="Ethernet Port"/></Equals><Condition><Branch canNull="false" cmoId="PT_1008"><NumBoundTrait min="0" max="3"/><Equals attribute="SBT"><EnumItem value="0" name="BASE_BOARD" description="Base Board"/></Equals><Condition><Branch canNull="false" cmoId="SBT_1005"><NumBoundTrait min="0" max="3"/><Equals attribute="SN"><NumBoundTrait min="6" max="7"/></Equals></Branch></Condition></Branch></Condition></Branch><Branch canNull="false" cmoId="PN_1027"><NumBoundTrait min="0" max="1"/><Equals attribute="PT"><EnumItem value="4" name="ETHTRK" description="Ethernet Trunk"/></Equals><Condition><Branch canNull="false" cmoId="PT_1008"><NumBoundTrait min="0" max="1"/><Equals attribute="SBT"><EnumItem value="0" name="BASE_BOARD" description="Base Board"/></Equals><Condition><Branch canNull="false" cmoId="SBT_1005"><NumBoundTrait min="0" max="1"/><Equals attribute="SN"><NumBoundTrait min="6" max="7"/></Equals></Branch></Condition></Branch></Condition></Branch><Branch canNull="false" cmoId="PN_1019"><NumBoundTrait min="0" max="3"/><NumBoundTrait min="8" max="35"/><Equals attribute="PT"><EnumItem value="6" name="LOOPINT" description="Loopback Interface"/></Equals><Condition><Branch canNull="false" cmoId="PT_1008"><NumBoundTrait min="0" max="3"/><NumBoundTrait min="8" max="35"/><Equals attribute="SBT"><EnumItem value="0" name="BASE_BOARD" description="Base Board"/></Equals><Condition><Branch canNull="false" cmoId="SBT_1005"><NumBoundTrait min="0" max="3"/><NumBoundTrait min="8" max="35"/><Equals attribute="SN"><NumBoundTrait min="6" max="7"/></Equals></Branch></Condition></Branch></Condition></Branch><Branch canNull="false" cmoId="PN_1020"><NumBoundTrait min="0" max="63"/><Equals attribute="PT"><EnumItem value="9" name="SUBIF" description="Sub-interface"/></Equals><Condition><Branch canNull="false" cmoId="PT_1008"><NumBoundTrait min="0" max="63"/><Equals attribute="SBT"><EnumItem value="0" name="BASE_BOARD" description="Base Board"/></Equals><Condition><Branch canNull="false" cmoId="SBT_1005"><NumBoundTrait min="0" max="63"/><Equals attribute="SN"><NumBoundTrait min="6" max="7"/></Equals></Branch></Condition></Branch></Condition></Branch><Branch canNull="false" cmoId="PN_1026"><NumBoundTrait min="0" max="0"/><Equals attribute="PT"><EnumItem value="16" name="ETHCI" description="Ethernet CI Port"/></Equals><Condition><Branch canNull="false" cmoId="PT_1008"><NumBoundTrait min="0" max="0"/><Equals attribute="SBT"><EnumItem value="0" name="BASE_BOARD" description="Base Board"/></Equals><Condition><Branch canNull="false" cmoId="SBT_1005"><NumBoundTrait min="0" max="0"/><Equals attribute="SN"><NumBoundTrait min="6" max="7"/></Equals></Branch></Condition></Branch></Condition></Branch><Branch canNull="false" cmoId="PN_1021"><NumBoundTrait min="0" max="15"/><Equals attribute="PT"><EnumItem value="0" name="PPP" description="PPP Link"/></Equals><Condition><Branch canNull="false" cmoId="PT_1009"><NumBoundTrait min="0" max="15"/><Equals attribute="SBT"><EnumItem value="4" name="BACK_BOARD" description="Back Board"/></Equals><Condition><Branch canNull="false" cmoId="SBT_1005"><NumBoundTrait min="0" max="15"/><Equals attribute="SN"><NumBoundTrait min="6" max="7"/></Equals></Branch></Condition></Branch></Condition></Branch><Branch canNull="false" cmoId="PN_1022"><NumBoundTrait min="0" max="5"/><Equals attribute="PT"><EnumItem value="3" name="ETH" description="Ethernet Port"/></Equals><Condition><Branch canNull="false" cmoId="PT_1010"><NumBoundTrait min="0" max="5"/><Equals attribute="SBT"><EnumItem value="5" name="ETH_COVERBOARD" description="Ethernet Cover Board"/></Equals><Condition><Branch canNull="false" cmoId="SBT_1005"><NumBoundTrait min="0" max="5"/><Equals attribute="SN"><NumBoundTrait min="6" max="7"/></Equals></Branch></Condition></Branch></Condition></Branch><Branch canNull="false" cmoId="PN_1023"><NumBoundTrait min="0" max="2"/><Equals attribute="PT"><EnumItem value="4" name="ETHTRK" description="Ethernet Trunk"/></Equals><Condition><Branch canNull="false" cmoId="PT_1010"><NumBoundTrait min="0" max="2"/><Equals attribute="SBT"><EnumItem value="5" name="ETH_COVERBOARD" description="Ethernet Cover Board"/></Equals><Condition><Branch canNull="false" cmoId="SBT_1005"><NumBoundTrait min="0" max="2"/><Equals attribute="SN"><NumBoundTrait min="6" max="7"/></Equals></Branch></Condition></Branch></Condition></Branch><Branch canNull="false" cmoId="PN_1024"><NumBoundTrait min="0" max="3"/><Equals attribute="PT"><EnumItem value="6" name="LOOPINT" description="Loopback Interface"/></Equals><Condition><Branch canNull="false" cmoId="PT_1010"><NumBoundTrait min="0" max="3"/><Equals attribute="SBT"><EnumItem value="5" name="ETH_COVERBOARD" description="Ethernet Cover Board"/></Equals><Condition><Branch canNull="false" cmoId="SBT_1005"><NumBoundTrait min="0" max="3"/><Equals attribute="SN"><NumBoundTrait min="6" max="7"/></Equals></Branch></Condition></Branch></Condition></Branch></Condition> | DEVIP(NODE) | Device IP Address | Port No. | Base Station
DEVIP | VRFIDX | UInteger | [0,7] |  |  | DEVIP(NODE) | Device IP Address | *VRF Index | Base Station
DEVIP | IP | IPV4 |  |  |  | DEVIP(NODE) | Device IP Address | *IP Address | Base Station
DEVIP | MASK | IPV4 |  |  |  | DEVIP(NODE) | Device IP Address | *Mask | Base Station
DEVIP | USERLABEL | String | [0,255] |  |  | DEVIP(NODE) | Device IP Address | User Label | Base Station
DEVIP | BORROWIFIP | Enum |  | NO,YES | <Condition><Branch defaultValue="0" canNull="true" cmoId="BORROWIFIP_1031"><EnumItem value="0" name="NO" description="No"/><EnumItem value="1" name="YES" description="Yes"/><Equals attribute="PT"><EnumItem value="6" name="LOOPINT" description="Loopback Interface"/></Equals><Condition><Branch canNull="false" cmoId="PT_1006"><EnumItem value="0" name="NO" description="No"/><EnumItem value="1" name="YES" description="Yes"/><Equals attribute="SBT"><EnumItem value="3" name="E1_COVERBOARD" description="E1 Cover Board"/></Equals><Condition><Branch canNull="false" cmoId="SBT_1004"><EnumItem value="0" name="NO" description="No"/><EnumItem value="1" name="YES" description="Yes"/><Equals attribute="SN"><NumBoundTrait min="0" max="5"/></Equals></Branch></Condition></Branch></Condition></Branch><Branch defaultValue="0" canNull="true" cmoId="BORROWIFIP_1032"><EnumItem value="0" name="NO" description="No"/><EnumItem value="1" name="YES" description="Yes"/><Equals attribute="PT"><EnumItem value="6" name="LOOPINT" description="Loopback Interface"/></Equals><Condition><Branch canNull="false" cmoId="PT_1007"><EnumItem value="0" name="NO" description="No"/><EnumItem value="1" name="YES" description="Yes"/><Equals attribute="SBT"><EnumItem value="5" name="ETH_COVERBOARD" description="Ethernet Cover Board"/></Equals><Condition><Branch canNull="false" cmoId="SBT_1004"><EnumItem value="0" name="NO" description="No"/><EnumItem value="1" name="YES" description="Yes"/><Equals attribute="SN"><NumBoundTrait min="0" max="5"/></Equals></Branch></Condition></Branch></Condition></Branch><Branch defaultValue="0" canNull="true" cmoId="BORROWIFIP_1033"><EnumItem value="0" name="NO" description="No"/><EnumItem value="1" name="YES" description="Yes"/><Equals attribute="PT"><EnumItem value="6" name="LOOPINT" description="Loopback Interface"/></Equals><Condition><Branch canNull="false" cmoId="PT_1008"><EnumItem value="0" name="NO" description="No"/><EnumItem value="1" name="YES" description="Yes"/><Equals attribute="SBT"><EnumItem value="0" name="BASE_BOARD" description="Base Board"/></Equals><Condition><Branch canNull="false" cmoId="SBT_1005"><EnumItem value="0" name="NO" description="No"/><EnumItem value="1" name="YES" description="Yes"/><Equals attribute="SN"><NumBoundTrait min="6" max="7"/></Equals></Branch></Condition></Branch></Condition></Branch><Branch defaultValue="0" canNull="true" cmoId="BORROWIFIP_1034"><EnumItem value="0" name="NO" description="No"/><EnumItem value="1" name="YES" description="Yes"/><Equals attribute="PT"><EnumItem value="6" name="LOOPINT" description="Loopback Interface"/></Equals><Condition><Branch canNull="false" cmoId="PT_1010"><EnumItem value="0" name="NO" description="No"/><EnumItem value="1" name="YES" description="Yes"/><Equals attribute="SBT"><EnumItem value="5" name="ETH_COVERBOARD" description="Ethernet Cover Board"/></Equals><Condition><Branch canNull="false" cmoId="SBT_1005"><EnumItem value="0" name="NO" description="No"/><EnumItem value="1" name="YES" description="Yes"/><Equals attribute="SN"><NumBoundTrait min="6" max="7"/></Equals></Branch></Condition></Branch></Condition></Branch></Condition> | DEVIP(NODE) | Device IP Address | Borrow IFIP | Base Station
VLANMAP | VRFIDX | UInteger | [0,7] |  |  | VLANMAP(NODE) | VLAN Mapping Based on Next Hop IP | *VRF Index | Base Station
VLANMAP | NEXTHOPIP | IPV4 |  |  |  | VLANMAP(NODE) | VLAN Mapping Based on Next Hop IP | *Next Hop IP | Base Station
VLANMAP | MASK | IPV4 |  |  |  | VLANMAP(NODE) | VLAN Mapping Based on Next Hop IP | *Mask | Base Station
VLANMAP | VLANMODE | Enum |  | SINGLEVLAN,VLANGROUP |  | VLANMAP(NODE) | VLAN Mapping Based on Next Hop IP | *VLAN Mode | Base Station
VLANMAP | VLANID | UInteger | [1,4094] |  | <Condition><Branch defaultValue="1" canNull="true" cmoId="VLANID_1005"><NumBoundTrait min="1" max="4094"/><Equals attribute="VLANMODE"><EnumItem value="0" name="SINGLEVLAN" description="Single VLAN"/></Equals></Branch></Condition> | VLANMAP(NODE) | VLAN Mapping Based on Next Hop IP | VLAN ID | Base Station
VLANMAP | SETPRIO | Enum |  | DISABLE,ENABLE | <Condition><Branch canNull="false" cmoId="SETPRIO_1006"><EnumItem value="0" name="DISABLE" description="Disable"/><EnumItem value="1" name="ENABLE" description="Enable"/><Equals attribute="VLANMODE"><EnumItem value="0" name="SINGLEVLAN" description="Single VLAN"/></Equals></Branch></Condition> | VLANMAP(NODE) | VLAN Mapping Based on Next Hop IP | Set VLAN Priority | Base Station
VLANMAP | VLANPRIO | UInteger | [0,7] |  | <Condition><Branch defaultValue="0" canNull="true" cmoId="VLANPRIO_1007"><NumBoundTrait min="0" max="7"/><Equals attribute="SETPRIO"><EnumItem value="1" name="ENABLE" description="Enable"/></Equals><Condition><Branch canNull="false" cmoId="SETPRIO_1006"><NumBoundTrait min="0" max="7"/><Equals attribute="VLANMODE"><EnumItem value="0" name="SINGLEVLAN" description="Single VLAN"/></Equals></Branch></Condition></Branch></Condition> | VLANMAP(NODE) | VLAN Mapping Based on Next Hop IP | VLAN Priority | Base Station
VLANMAP | VLANGROUPNO | UInteger | [0,3] |  | <Condition><Branch defaultValue="0" canNull="true" cmoId="VLANGROUPNO_1008"><NumBoundTrait min="0" max="3"/><Equals attribute="VLANMODE"><EnumItem value="1" name="VLANGROUP" description="VLAN Group"/></Equals></Branch></Condition> | VLANMAP(NODE) | VLAN Mapping Based on Next Hop IP | VLAN Group No. | Base Station
SRCIPRT | SRCRTIDX | UInteger | [0,65535] |  |  | SRCIPRT(NODE) | Source IP Route | *Source Route Index | Base Station
SRCIPRT | CN | UInteger | [0,7] |  |  | SRCIPRT(NODE) | Source IP Route | Cabinet No. | Base Station
SRCIPRT | SRN | UInteger | [0,1] |  |  | SRCIPRT(NODE) | Source IP Route | Subrack No. | Base Station
SRCIPRT | SN | UInteger | [0,7] |  |  | SRCIPRT(NODE) | Source IP Route | *Slot No. | Base Station
SRCIPRT | SBT | Enum |  | BASE_BOARD,E1_COVERBOARD,BACK_BOARD,ETH_COVERBOARD | <Condition><Branch canNull="false" cmoId="SBT_1005"><EnumItem value="3" name="E1_COVERBOARD" description="E1 Cover Board"/><EnumItem value="4" name="BACK_BOARD" description="Back Board"/><EnumItem value="5" name="ETH_COVERBOARD" description="Ethernet Cover Board"/><Equals attribute="SN"><NumBoundTrait min="0" max="5"/></Equals></Branch><Branch canNull="false" cmoId="SBT_1006"><EnumItem value="0" name="BASE_BOARD" description="Base Board"/><EnumItem value="4" name="BACK_BOARD" description="Back Board"/><EnumItem value="5" name="ETH_COVERBOARD" description="Ethernet Cover Board"/><Equals attribute="SN"><NumBoundTrait min="6" max="7"/></Equals></Branch></Condition> | SRCIPRT(NODE) | Source IP Route | Subboard Type | Base Station
SRCIPRT | SRCIP | IPV4 |  |  |  | SRCIPRT(NODE) | Source IP Route | *Source IP Address | Base Station
SRCIPRT | RTTYPE | Enum |  | NEXTHOP,IF | <Condition><Branch canNull="false" cmoId="RTTYPE_1008"><EnumItem value="1" name="IF" description="Exit Interface"/><Equals attribute="SBT"><EnumItem value="3" name="E1_COVERBOARD" description="E1 Cover Board"/></Equals><Condition><Branch canNull="false" cmoId="SBT_1005"><EnumItem value="1" name="IF" description="Exit Interface"/><Equals attribute="SN"><NumBoundTrait min="0" max="5"/></Equals></Branch></Condition></Branch><Branch canNull="false" cmoId="RTTYPE_1009"><EnumItem value="0" name="NEXTHOP" description="Next Hop"/><Equals attribute="SBT"><EnumItem value="5" name="ETH_COVERBOARD" description="Ethernet Cover Board"/></Equals><Condition><Branch canNull="false" cmoId="SBT_1005"><EnumItem value="0" name="NEXTHOP" description="Next Hop"/><Equals attribute="SN"><NumBoundTrait min="0" max="5"/></Equals></Branch></Condition></Branch><Branch canNull="false" cmoId="RTTYPE_1010"><EnumItem value="1" name="IF" description="Exit Interface"/><Equals attribute="SBT"><EnumItem value="4" name="BACK_BOARD" description="Back Board"/></Equals><Condition><Branch canNull="false" cmoId="SBT_1005"><EnumItem value="1" name="IF" description="Exit Interface"/><Equals attribute="SN"><NumBoundTrait min="0" max="5"/></Equals></Branch></Condition></Branch><Branch canNull="false" cmoId="RTTYPE_1011"><EnumItem value="0" name="NEXTHOP" description="Next Hop"/><EnumItem value="1" name="IF" description="Exit Interface"/><Equals attribute="SBT"><EnumItem value="0" name="BASE_BOARD" description="Base Board"/></Equals><Condition><Branch canNull="false" cmoId="SBT_1006"><EnumItem value="0" name="NEXTHOP" description="Next Hop"/><EnumItem value="1" name="IF" description="Exit Interface"/><Equals attribute="SN"><NumBoundTrait min="6" max="7"/></Equals></Branch></Condition></Branch><Branch canNull="false" cmoId="RTTYPE_1012"><EnumItem value="1" name="IF" description="Exit Interface"/><Equals attribute="SBT"><EnumItem value="4" name="BACK_BOARD" description="Back Board"/></Equals><Condition><Branch canNull="false" cmoId="SBT_1006"><EnumItem value="1" name="IF" description="Exit Interface"/><Equals attribute="SN"><NumBoundTrait min="6" max="7"/></Equals></Branch></Condition></Branch><Branch canNull="false" cmoId="RTTYPE_1013"><EnumItem value="0" name="NEXTHOP" description="Next Hop"/><Equals attribute="SBT"><EnumItem value="5" name="ETH_COVERBOARD" description="Ethernet Cover Board"/></Equals><Condition><Branch canNull="false" cmoId="SBT_1006"><EnumItem value="0" name="NEXTHOP" description="Next Hop"/><Equals attribute="SN"><NumBoundTrait min="6" max="7"/></Equals></Branch></Condition></Branch></Condition> | SRCIPRT(NODE) | Source IP Route | Route Type | Base Station
SRCIPRT | NEXTHOP | IPV4 |  |  | <Condition><Branch canNull="false" cmoId="NEXTHOP_1014"><Equals attribute="RTTYPE"><EnumItem value="0" name="NEXTHOP" description="Next Hop"/></Equals><Condition><Branch canNull="false" cmoId="RTTYPE_1009"><Equals attribute="SBT"><EnumItem value="5" name="ETH_COVERBOARD" description="Ethernet Cover Board"/></Equals><Condition><Branch canNull="false" cmoId="SBT_1005"><Equals attribute="SN"><NumBoundTrait min="0" max="5"/></Equals></Branch></Condition></Branch></Condition></Branch><Branch canNull="false" cmoId="NEXTHOP_1015"><Equals attribute="RTTYPE"><EnumItem value="0" name="NEXTHOP" description="Next Hop"/></Equals><Condition><Branch canNull="false" cmoId="RTTYPE_1011"><Equals attribute="SBT"><EnumItem value="0" name="BASE_BOARD" description="Base Board"/></Equals><Condition><Branch canNull="false" cmoId="SBT_1006"><Equals attribute="SN"><NumBoundTrait min="6" max="7"/></Equals></Branch></Condition></Branch></Condition></Branch><Branch canNull="false" cmoId="NEXTHOP_1016"><Equals attribute="RTTYPE"><EnumItem value="0" name="NEXTHOP" description="Next Hop"/></Equals><Condition><Branch canNull="false" cmoId="RTTYPE_1013"><Equals attribute="SBT"><EnumItem value="5" name="ETH_COVERBOARD" description="Ethernet Cover Board"/></Equals><Condition><Branch canNull="false" cmoId="SBT_1006"><Equals attribute="SN"><NumBoundTrait min="6" max="7"/></Equals></Branch></Condition></Branch></Condition></Branch></Condition> | SRCIPRT(NODE) | Source IP Route | Next Hop IP | Base Station
SRCIPRT | IFT | Enum |  | PPP,MPGRP,TUNNEL | <Condition><Branch canNull="false" cmoId="IFT_1017"><EnumItem value="0" name="PPP" description="PPP Link"/><EnumItem value="2" name="MPGRP" description="Multi-link PPP Group"/><Equals attribute="RTTYPE"><EnumItem value="1" name="IF" description="Exit Interface"/></Equals><Condition><Branch canNull="false" cmoId="RTTYPE_1008"><EnumItem value="0" name="PPP" description="PPP Link"/><EnumItem value="2" name="MPGRP" description="Multi-link PPP Group"/><Equals attribute="SBT"><EnumItem value="3" name="E1_COVERBOARD" description="E1 Cover Board"/></Equals><Condition><Branch canNull="false" cmoId="SBT_1005"><EnumItem value="0" name="PPP" description="PPP Link"/><EnumItem value="2" name="MPGRP" description="Multi-link PPP Group"/><Equals attribute="SN"><NumBoundTrait min="0" max="5"/></Equals></Branch></Condition></Branch></Condition></Branch><Branch canNull="false" cmoId="IFT_1018"><EnumItem value="8" name="TUNNEL" description="Tunnel"/><Equals attribute="RTTYPE"><EnumItem value="1" name="IF" description="Exit Interface"/></Equals><Condition><Branch canNull="false" cmoId="RTTYPE_1010"><EnumItem value="8" name="TUNNEL" description="Tunnel"/><Equals attribute="SBT"><EnumItem value="4" name="BACK_BOARD" description="Back Board"/></Equals><Condition><Branch canNull="false" cmoId="SBT_1005"><EnumItem value="8" name="TUNNEL" description="Tunnel"/><Equals attribute="SN"><NumBoundTrait min="0" max="5"/></Equals></Branch></Condition></Branch></Condition></Branch><Branch canNull="false" cmoId="IFT_1019"><EnumItem value="0" name="PPP" description="PPP Link"/><EnumItem value="2" name="MPGRP" description="Multi-link PPP Group"/><Equals attribute="RTTYPE"><EnumItem value="1" name="IF" description="Exit Interface"/></Equals><Condition><Branch canNull="false" cmoId="RTTYPE_1011"><EnumItem value="0" name="PPP" description="PPP Link"/><EnumItem value="2" name="MPGRP" description="Multi-link PPP Group"/><Equals attribute="SBT"><EnumItem value="0" name="BASE_BOARD" description="Base Board"/></Equals><Condition><Branch canNull="false" cmoId="SBT_1006"><EnumItem value="0" name="PPP" description="PPP Link"/><EnumItem value="2" name="MPGRP" description="Multi-link PPP Group"/><Equals attribute="SN"><NumBoundTrait min="6" max="7"/></Equals></Branch></Condition></Branch></Condition></Branch><Branch canNull="false" cmoId="IFT_1020"><EnumItem value="0" name="PPP" description="PPP Link"/><EnumItem value="8" name="TUNNEL" description="Tunnel"/><Equals attribute="RTTYPE"><EnumItem value="1" name="IF" description="Exit Interface"/></Equals><Condition><Branch canNull="false" cmoId="RTTYPE_1012"><EnumItem value="0" name="PPP" description="PPP Link"/><EnumItem value="8" name="TUNNEL" description="Tunnel"/><Equals attribute="SBT"><EnumItem value="4" name="BACK_BOARD" description="Back Board"/></Equals><Condition><Branch canNull="false" cmoId="SBT_1006"><EnumItem value="0" name="PPP" description="PPP Link"/><EnumItem value="8" name="TUNNEL" description="Tunnel"/><Equals attribute="SN"><NumBoundTrait min="6" max="7"/></Equals></Branch></Condition></Branch></Condition></Branch></Condition> | SRCIPRT(NODE) | Source IP Route | Interface Type | Base Station
SRCIPRT | IFNO | UInteger | [0,15] |  | <Condition><Branch defaultValue="0" canNull="true" cmoId="IFNO_1021"><NumBoundTrait min="0" max="15"/><Equals attribute="IFT"><EnumItem value="0" name="PPP" description="PPP Link"/></Equals><Condition><Branch canNull="false" cmoId="IFT_1017"><NumBoundTrait min="0" max="15"/><Equals attribute="RTTYPE"><EnumItem value="1" name="IF" description="Exit Interface"/></Equals><Condition><Branch canNull="false" cmoId="RTTYPE_1008"><NumBoundTrait min="0" max="15"/><Equals attribute="SBT"><EnumItem value="3" name="E1_COVERBOARD" description="E1 Cover Board"/></Equals><Condition><Branch canNull="false" cmoId="SBT_1005"><NumBoundTrait min="0" max="15"/><Equals attribute="SN"><NumBoundTrait min="0" max="5"/></Equals></Branch></Condition></Branch></Condition></Branch></Condition></Branch><Branch defaultValue="0" canNull="true" cmoId="IFNO_1022"><NumBoundTrait min="0" max="3"/><Equals attribute="IFT"><EnumItem value="2" name="MPGRP" description="Multi-link PPP Group"/></Equals><Condition><Branch canNull="false" cmoId="IFT_1017"><NumBoundTrait min="0" max="3"/><Equals attribute="RTTYPE"><EnumItem value="1" name="IF" description="Exit Interface"/></Equals><Condition><Branch canNull="false" cmoId="RTTYPE_1008"><NumBoundTrait min="0" max="3"/><Equals attribute="SBT"><EnumItem value="3" name="E1_COVERBOARD" description="E1 Cover Board"/></Equals><Condition><Branch canNull="false" cmoId="SBT_1005"><NumBoundTrait min="0" max="3"/><Equals attribute="SN"><NumBoundTrait min="0" max="5"/></Equals></Branch></Condition></Branch></Condition></Branch></Condition></Branch><Branch defaultValue="0" canNull="true" cmoId="IFNO_1023"><NumBoundTrait min="0" max="14"/><Equals attribute="IFT"><EnumItem value="8" name="TUNNEL" description="Tunnel"/></Equals><Condition><Branch canNull="false" cmoId="IFT_1018"><NumBoundTrait min="0" max="14"/><Equals attribute="RTTYPE"><EnumItem value="1" name="IF" description="Exit Interface"/></Equals><Condition><Branch canNull="false" cmoId="RTTYPE_1010"><NumBoundTrait min="0" max="14"/><Equals attribute="SBT"><EnumItem value="4" name="BACK_BOARD" description="Back Board"/></Equals><Condition><Branch canNull="false" cmoId="SBT_1005"><NumBoundTrait min="0" max="14"/><Equals attribute="SN"><NumBoundTrait min="0" max="5"/></Equals></Branch></Condition></Branch></Condition></Branch></Condition></Branch><Branch defaultValue="0" canNull="true" cmoId="IFNO_1024"><NumBoundTrait min="0" max="15"/><Equals attribute="IFT"><EnumItem value="0" name="PPP" description="PPP Link"/></Equals><Condition><Branch canNull="false" cmoId="IFT_1019"><NumBoundTrait min="0" max="15"/><Equals attribute="RTTYPE"><EnumItem value="1" name="IF" description="Exit Interface"/></Equals><Condition><Branch canNull="false" cmoId="RTTYPE_1011"><NumBoundTrait min="0" max="15"/><Equals attribute="SBT"><EnumItem value="0" name="BASE_BOARD" description="Base Board"/></Equals><Condition><Branch canNull="false" cmoId="SBT_1006"><NumBoundTrait min="0" max="15"/><Equals attribute="SN"><NumBoundTrait min="6" max="7"/></Equals></Branch></Condition></Branch></Condition></Branch></Condition></Branch><Branch defaultValue="0" canNull="true" cmoId="IFNO_1025"><NumBoundTrait min="0" max="3"/><Equals attribute="IFT"><EnumItem value="2" name="MPGRP" description="Multi-link PPP Group"/></Equals><Condition><Branch canNull="false" cmoId="IFT_1019"><NumBoundTrait min="0" max="3"/><Equals attribute="RTTYPE"><EnumItem value="1" name="IF" description="Exit Interface"/></Equals><Condition><Branch canNull="false" cmoId="RTTYPE_1011"><NumBoundTrait min="0" max="3"/><Equals attribute="SBT"><EnumItem value="0" name="BASE_BOARD" description="Base Board"/></Equals><Condition><Branch canNull="false" cmoId="SBT_1006"><NumBoundTrait min="0" max="3"/><Equals attribute="SN"><NumBoundTrait min="6" max="7"/></Equals></Branch></Condition></Branch></Condition></Branch></Condition></Branch><Branch defaultValue="0" canNull="true" cmoId="IFNO_1026"><NumBoundTrait min="0" max="15"/><Equals attribute="IFT"><EnumItem value="0" name="PPP" description="PPP Link"/></Equals><Condition><Branch canNull="false" cmoId="IFT_1020"><NumBoundTrait min="0" max="15"/><Equals attribute="RTTYPE"><EnumItem value="1" name="IF" description="Exit Interface"/></Equals><Condition><Branch canNull="false" cmoId="RTTYPE_1012"><NumBoundTrait min="0" max="15"/><Equals attribute="SBT"><EnumItem value="4" name="BACK_BOARD" description="Back Board"/></Equals><Condition><Branch canNull="false" cmoId="SBT_1006"><NumBoundTrait min="0" max="15"/><Equals attribute="SN"><NumBoundTrait min="6" max="7"/></Equals></Branch></Condition></Branch></Condition></Branch></Condition></Branch><Branch defaultValue="0" canNull="true" cmoId="IFNO_1027"><NumBoundTrait min="0" max="14"/><Equals attribute="IFT"><EnumItem value="8" name="TUNNEL" description="Tunnel"/></Equals><Condition><Branch canNull="false" cmoId="IFT_1020"><NumBoundTrait min="0" max="14"/><Equals attribute="RTTYPE"><EnumItem value="1" name="IF" description="Exit Interface"/></Equals><Condition><Branch canNull="false" cmoId="RTTYPE_1012"><NumBoundTrait min="0" max="14"/><Equals attribute="SBT"><EnumItem value="4" name="BACK_BOARD" description="Back Board"/></Equals><Condition><Branch canNull="false" cmoId="SBT_1006"><NumBoundTrait min="0" max="14"/><Equals attribute="SN"><NumBoundTrait min="6" max="7"/></Equals></Branch></Condition></Branch></Condition></Branch></Condition></Branch></Condition> | SRCIPRT(NODE) | Source IP Route | Port No. | Base Station
SRCIPRT | PREF | UInteger | [1,255] |  |  | SRCIPRT(NODE) | Source IP Route | Priority | Base Station
SRCIPRT | USERLABEL | String | [0,255] |  |  | SRCIPRT(NODE) | Source IP Route | User Label | Base Station
SCTPLNK | SCTPNO | UInteger | [0,65535][70000,79999] |  |  | SCTPLNK(NODE) | SCTP Link | *Link No. | Base Station
SCTPLNK | CN | UInteger | [0,7] |  |  | SCTPLNK(NODE) | SCTP Link | Cabinet No. | Base Station
SCTPLNK | SRN | UInteger | [0,1] |  |  | SCTPLNK(NODE) | SCTP Link | Subrack No. | Base Station
SCTPLNK | SN | UInteger | [0,7] |  |  | SCTPLNK(NODE) | SCTP Link | Slot No. | Base Station
SCTPLNK | MAXSTREAM | UInteger | [1,34] |  |  | SCTPLNK(NODE) | SCTP Link | Maximum Stream No. | Base Station
SCTPLNK | VRFIDX | UInteger | [0,7] |  |  | SCTPLNK(NODE) | SCTP Link | VRF Index | Base Station
SCTPLNK | DTLSPOLICYID | Enum |  | 0,NULL |  | SCTPLNK(NODE) | SCTP Link | DTLS Policy ID | Base Station
SCTPLNK | DTLSCONNPOLICY | Enum |  | DTLS_ONLY,DTLS_PRIORITY | <Condition><Branch defaultValue="0" canNull="true" cmoId="DTLSCONNPOLICY_1032"><EnumItem value="0" name="DTLS_ONLY" description="DTLS Forcible Connection"/><EnumItem value="1" name="DTLS_PRIORITY" description="DTLS Preferential Connection"/><Equals attribute="DTLSPOLICYID"><EnumItem value="0" name="0" description="0"/></Equals></Branch></Condition> | SCTPLNK(NODE) | SCTP Link | DTLS Connection Policy | Base Station
SCTPLNK | SCTPAUTHCHUNKLST | Bitmap |  | SACK,HEARTBEAT,HEARTBEATACK,ABORT,SHUTDOWN,SHUTDOWNACK,ERROR | <Condition><Branch canNull="true" cmoId="SCTPAUTHCHUNKLST_1034"><BitEnumItem description="Selective Acknowledgement" name="SACK" value="0"/><BitEnumItem description="Heartbeat Request" name="HEARTBEAT" value="1"/><BitEnumItem description="Heartbeat Acknowledgement" name="HEARTBEATACK" value="2"/><BitEnumItem description="Abort" name="ABORT" value="3"/><BitEnumItem description="Shutdown" name="SHUTDOWN" value="4"/><BitEnumItem description="Shutdown Acknowledgement" name="SHUTDOWNACK" value="5"/><BitEnumItem description="Operation Error" name="ERROR" value="6"/><Equals attribute="DTLSPOLICYID"><EnumItem value="0" name="0" description="0"/></Equals></Branch></Condition> | SCTPLNK(NODE) | SCTP Link | SCTP Authentication Chunk List | Base Station
SCTPLNK | IPVERSION | Enum |  | IPv4,IPv6 |  | SCTPLNK(NODE) | SCTP Link | IP Version | Base Station
SCTPLNK | LOCIP | IPV4 |  |  | <Condition><Branch canNull="false" cmoId="LOCIP_1008"><Equals attribute="IPVERSION"><EnumItem value="0" name="IPv4" description="IPv4"/></Equals></Branch></Condition> | SCTPLNK(NODE) | SCTP Link | First Local IP Address | Base Station
SCTPLNK | SECLOCIP | IPV4 |  |  | <Condition><Branch defaultValue="0.0.0.0" canNull="true" cmoId="SECLOCIP_1009"><Equals attribute="IPVERSION"><EnumItem value="0" name="IPv4" description="IPv4"/></Equals></Branch></Condition> | SCTPLNK(NODE) | SCTP Link | Second Local IP Address | Base Station
SCTPLNK | LOCIP6 | IPV6 |  |  | <Condition><Branch canNull="false" cmoId="LOCIP6_1010"><Equals attribute="IPVERSION"><EnumItem value="1" name="IPv6" description="IPv6"/></Equals></Branch></Condition> | SCTPLNK(NODE) | SCTP Link | First Local IPv6 Address | Base Station
SCTPLNK | SECLOCIP6 | IPV6 |  |  | <Condition><Branch defaultValue="0:0:0:0:0:0:0:0" canNull="true" cmoId="SECLOCIP6_1011"><Equals attribute="IPVERSION"><EnumItem value="1" name="IPv6" description="IPv6"/></Equals></Branch></Condition> | SCTPLNK(NODE) | SCTP Link | Second Local IPv6 Address | Base Station
SCTPLNK | LOCPORT | UInteger | [1024,65535] |  |  | SCTPLNK(NODE) | SCTP Link | *Local SCTP Port No. | Base Station
SCTPLNK | PEERIP | IPV4 |  |  | <Condition><Branch canNull="false" cmoId="PEERIP_1013"><Equals attribute="IPVERSION"><EnumItem value="0" name="IPv4" description="IPv4"/></Equals></Branch></Condition> | SCTPLNK(NODE) | SCTP Link | First Peer IP Address | Base Station
SCTPLNK | SECPEERIP | IPV4 |  |  | <Condition><Branch defaultValue="0.0.0.0" canNull="true" cmoId="SECPEERIP_1014"><Equals attribute="IPVERSION"><EnumItem value="0" name="IPv4" description="IPv4"/></Equals></Branch></Condition> | SCTPLNK(NODE) | SCTP Link | Second Peer IP Address | Base Station
SCTPLNK | PEERIP6 | IPV6 |  |  | <Condition><Branch canNull="false" cmoId="PEERIP6_1015"><Equals attribute="IPVERSION"><EnumItem value="1" name="IPv6" description="IPv6"/></Equals></Branch></Condition> | SCTPLNK(NODE) | SCTP Link | First Peer IPv6 Address | Base Station
SCTPLNK | SECPEERIP6 | IPV6 |  |  | <Condition><Branch defaultValue="0:0:0:0:0:0:0:0" canNull="true" cmoId="SECPEERIP6_1016"><Equals attribute="IPVERSION"><EnumItem value="1" name="IPv6" description="IPv6"/></Equals></Branch></Condition> | SCTPLNK(NODE) | SCTP Link | Second Peer IPv6 Address | Base Station
SCTPLNK | PEERPORT | UInteger | [1024,65535] |  |  | SCTPLNK(NODE) | SCTP Link | *Peer SCTP Port No. | Base Station
SCTPLNK | DSCPSW | Enum |  | OFF,ON |  | SCTPLNK(NODE) | SCTP Link | DSCP Switch | Base Station
SCTPLNK | DSCP | UInteger | [0,63] |  | <Condition><Branch defaultValue="48" canNull="true" cmoId="DSCP_1019"><NumBoundTrait min="0" max="63"/><Equals attribute="DSCPSW"><EnumItem value="1" name="ON" description="On"/></Equals></Branch></Condition> | SCTPLNK(NODE) | SCTP Link | DSCP | Base Station
SCTPLNK | RTOMIN | UInteger | [10,59999] |  |  | SCTPLNK(NODE) | SCTP Link | RTO Min Value(ms) | Base Station
SCTPLNK | RTOMAX | UInteger | [11,60000] |  |  | SCTPLNK(NODE) | SCTP Link | RTO Max Value(ms) | Base Station
SCTPLNK | RTOINIT | UInteger | [10,59999] |  |  | SCTPLNK(NODE) | SCTP Link | RTO Initial Value(ms) | Base Station
SCTPLNK | RTOALPHA | UInteger | [1,99] |  |  | SCTPLNK(NODE) | SCTP Link | RTO Alpha Value | Base Station
SCTPLNK | RTOBETA | UInteger | [1,99] |  |  | SCTPLNK(NODE) | SCTP Link | RTO Beta Value | Base Station
SCTPLNK | HBINTER | UInteger | [1000,60000] |  |  | SCTPLNK(NODE) | SCTP Link | Heart-beat Interval(ms) | Base Station
SCTPLNK | MAXASSOCRETR | UInteger | [2,254] |  |  | SCTPLNK(NODE) | SCTP Link | Max Association Retransmission | Base Station
SCTPLNK | MAXPATHRETR | UInteger | [1,253] |  |  | SCTPLNK(NODE) | SCTP Link | Max Path Retransmission | Base Station
SCTPLNK | CHKSUMTYPE | Enum |  | ALDER32,CRC32 |  | SCTPLNK(NODE) | SCTP Link | Checksum Algorithm Type | Base Station
SCTPLNK | AUTOSWITCH | Enum |  | DISABLE,ENABLE |  | SCTPLNK(NODE) | SCTP Link | Switch Back Flag | Base Station
SCTPLNK | SWITCHBACKHBNUM | UInteger | [1,254] |  | <Condition><Branch defaultValue="10" canNull="true" cmoId="SWITCHBACKHBNUM_1030"><NumBoundTrait min="1" max="254"/><Equals attribute="AUTOSWITCH"><EnumItem value="1" name="ENABLE" description="Enable"/></Equals></Branch></Condition> | SCTPLNK(NODE) | SCTP Link | Heart-beat Times When Switch Back | Base Station
SCTPLNK | BLKFLAG | Enum |  | UNBLOCK,BLOCK |  | SCTPLNK(NODE) | SCTP Link | Block Flag | Base Station
SCTPLNK | TSACK | UInteger | [10,500] |  |  | SCTPLNK(NODE) | SCTP Link | SACK Timeout(ms) | Base Station
SCTPLNK | DESCRI | String | [0,67] |  |  | SCTPLNK(NODE) | SCTP Link | Description Info | Base Station
SCTPLNK | MAXSCTPPDUSIZE | UInteger | [580,1480] |  | <Condition><Branch defaultValue="1464" canNull="true" cmoId="MAXSCTPPDUSIZE_1033"><NumBoundTrait min="580" max="1480"/><Equals attribute="IPVERSION"><EnumItem value="0" name="IPv4" description="IPv4"/></Equals></Branch></Condition> | SCTPLNK(NODE) | SCTP Link | Maximum SCTP PDU Size(byte) | Base Station
CPBEARER | CPBEARID | UInteger | [0,65535][70000,79999] |  |  | CPBEARER(NODE) | Control Port Bearer | *CP Bear No. | Base Station
CPBEARER | FLAG | Enum |  | MASTER,SLAVE |  | CPBEARER(NODE) | Control Port Bearer | *Flag | Base Station
CPBEARER | BEARTYPE | Enum |  | SAAL,SCTP |  | CPBEARER(NODE) | Control Port Bearer | *Bear Type | Base Station
CPBEARER | LINKNO | UInteger | [0,65535][70000,79999] |  | <Condition><Branch defaultValue="0" canNull="true" cmoId="LINKNO_1003"><NumBoundTrait min="0" max="63"/><Equals attribute="BEARTYPE"><EnumItem value="0" name="SAAL" description="SAALLNK"/></Equals></Branch><Branch defaultValue="0" canNull="true" cmoId="LINKNO_1004"><NumBoundTrait min="0" max="65535"/><NumBoundTrait min="70000" max="79999"/><Equals attribute="BEARTYPE"><EnumItem value="1" name="SCTP" description="SCTPLNK"/></Equals></Branch></Condition> | CPBEARER(NODE) | Control Port Bearer | Link No. | Base Station
OMCH | FLAG | Enum |  | MASTER,SLAVE |  | OMCH | OM Channel | *Standby Status | Base Station
OMCH | VRFIDX | UInteger | [0,7] |  |  | OMCH | OM Channel | VRF Index | Base Station
OMCH | BEAR | Enum |  | ATM,IPV4,IPV6 |  | OMCH | OM Channel | Bearer Type | Base Station
OMCH | IP | IPV4 |  |  | <Condition><Branch canNull="false" cmoId="IP_1004"><Equals attribute="BEAR"><EnumItem value="0" name="ATM" description="ATM"/></Equals></Branch><Branch canNull="false" cmoId="IP_1004"><Equals attribute="BEAR"><EnumItem value="1" name="IPV4" description="IPV4"/></Equals></Branch></Condition> | OMCH | OM Channel | Local IP | Base Station
OMCH | MASK | IPV4 |  |  | <Condition><Branch canNull="false" cmoId="MASK_1005"><Equals attribute="BEAR"><EnumItem value="0" name="ATM" description="ATM"/></Equals></Branch><Branch canNull="false" cmoId="MASK_1005"><Equals attribute="BEAR"><EnumItem value="1" name="IPV4" description="IPV4"/></Equals></Branch></Condition> | OMCH | OM Channel | Local Mask | Base Station
OMCH | PEERIP | IPV4 |  |  | <Condition><Branch canNull="false" cmoId="PEERIP_1006"><Equals attribute="BEAR"><EnumItem value="0" name="ATM" description="ATM"/></Equals></Branch><Branch canNull="false" cmoId="PEERIP_1006"><Equals attribute="BEAR"><EnumItem value="1" name="IPV4" description="IPV4"/></Equals></Branch></Condition> | OMCH | OM Channel | Peer IP | Base Station
OMCH | PEERMASK | IPV4 |  |  | <Condition><Branch canNull="false" cmoId="PEERMASK_1007"><Equals attribute="BEAR"><EnumItem value="0" name="ATM" description="ATM"/></Equals></Branch><Branch canNull="false" cmoId="PEERMASK_1007"><Equals attribute="BEAR"><EnumItem value="1" name="IPV4" description="IPV4"/></Equals></Branch></Condition> | OMCH | OM Channel | Peer Mask | Base Station
OMCH | IP6 | IPV6 |  |  | <Condition><Branch canNull="false" cmoId="IP6_1031"><Equals attribute="BEAR"><EnumItem value="2" name="IPV6" description="IPV6"/></Equals></Branch></Condition> | OMCH | OM Channel | Local IPv6 Address | Base Station
OMCH | PEERIP6 | IPV6 |  |  | <Condition><Branch canNull="false" cmoId="PEERIP6_1032"><Equals attribute="BEAR"><EnumItem value="2" name="IPV6" description="IPV6"/></Equals></Branch></Condition> | OMCH | OM Channel | Peer IPv6 Address | Base Station
OMCH | PEERIP6PFXLEN | UInteger | [1,128] |  | <Condition><Branch canNull="false" cmoId="PEERIP6PFXLEN_1033"><NumBoundTrait min="1" max="128"/><Equals attribute="BEAR"><EnumItem value="2" name="IPV6" description="IPV6"/></Equals></Branch></Condition> | OMCH | OM Channel | Peer IPv6 Address Prefix Length | Base Station
OMCH | CN | UInteger | [0,7] |  | <Condition><Branch defaultValue="0" canNull="true" cmoId="CN_1008"><NumBoundTrait min="0" max="7"/><Equals attribute="BEAR"><EnumItem value="0" name="ATM" description="ATM"/></Equals></Branch></Condition> | OMCH | OM Channel | Cabinet No. | Base Station
OMCH | SRN | UInteger | [0,1] |  | <Condition><Branch defaultValue="0" canNull="true" cmoId="SRN_1009"><NumBoundTrait min="0" max="1"/><Equals attribute="BEAR"><EnumItem value="0" name="ATM" description="ATM"/></Equals></Branch></Condition> | OMCH | OM Channel | Subrack No. | Base Station
OMCH | SN | UInteger | [0,7] |  | <Condition><Branch canNull="false" cmoId="SN_1010"><NumBoundTrait min="0" max="5"/><NumBoundTrait min="6" max="7"/><Equals attribute="BEAR"><EnumItem value="0" name="ATM" description="ATM"/></Equals></Branch></Condition> | OMCH | OM Channel | Slot No. | Base Station
OMCH | SBT | Enum |  | BASE_BOARD,E1_COVERBOARD,BACK_BOARD | <Condition><Branch canNull="false" cmoId="SBT_1011"><EnumItem value="3" name="E1_COVERBOARD" description="E1 Cover Board"/><Equals attribute="SN"><NumBoundTrait min="0" max="5"/></Equals><Condition><Branch canNull="false" cmoId="SN_1010"><EnumItem value="3" name="E1_COVERBOARD" description="E1 Cover Board"/><Equals attribute="BEAR"><EnumItem value="0" name="ATM" description="ATM"/></Equals></Branch></Condition></Branch><Branch canNull="false" cmoId="SBT_1012"><EnumItem value="0" name="BASE_BOARD" description="Base Board"/><EnumItem value="4" name="BACK_BOARD" description="Back Board"/><Equals attribute="SN"><NumBoundTrait min="6" max="7"/></Equals><Condition><Branch canNull="false" cmoId="SN_1010"><EnumItem value="0" name="BASE_BOARD" description="Base Board"/><EnumItem value="4" name="BACK_BOARD" description="Back Board"/><Equals attribute="BEAR"><EnumItem value="0" name="ATM" description="ATM"/></Equals></Branch></Condition></Branch></Condition> | OMCH | OM Channel | Subboard Type | Base Station
OMCH | PT | Enum |  | IMA,UNI,FRAATM | <Condition><Branch canNull="false" cmoId="PT_1013"><EnumItem value="0" name="IMA" description="IMA Group"/><EnumItem value="1" name="UNI" description="UNI Link"/><EnumItem value="5" name="FRAATM" description="FRAATM Link"/><Equals attribute="SBT"><EnumItem value="3" name="E1_COVERBOARD" description="E1 Cover Board"/></Equals><Condition><Branch canNull="false" cmoId="SBT_1011"><EnumItem value="0" name="IMA" description="IMA Group"/><EnumItem value="1" name="UNI" description="UNI Link"/><EnumItem value="5" name="FRAATM" description="FRAATM Link"/><Equals attribute="SN"><NumBoundTrait min="0" max="5"/></Equals><Condition><Branch canNull="false" cmoId="SN_1010"><EnumItem value="0" name="IMA" description="IMA Group"/><EnumItem value="1" name="UNI" description="UNI Link"/><EnumItem value="5" name="FRAATM" description="FRAATM Link"/><Equals attribute="BEAR"><EnumItem value="0" name="ATM" description="ATM"/></Equals></Branch></Condition></Branch></Condition></Branch><Branch canNull="false" cmoId="PT_1014"><EnumItem value="0" name="IMA" description="IMA Group"/><EnumItem value="1" name="UNI" description="UNI Link"/><EnumItem value="5" name="FRAATM" description="FRAATM Link"/><Equals attribute="SBT"><EnumItem value="0" name="BASE_BOARD" description="Base Board"/></Equals><Condition><Branch canNull="false" cmoId="SBT_1012"><EnumItem value="0" name="IMA" description="IMA Group"/><EnumItem value="1" name="UNI" description="UNI Link"/><EnumItem value="5" name="FRAATM" description="FRAATM Link"/><Equals attribute="SN"><NumBoundTrait min="6" max="7"/></Equals><Condition><Branch canNull="false" cmoId="SN_1010"><EnumItem value="0" name="IMA" description="IMA Group"/><EnumItem value="1" name="UNI" description="UNI Link"/><EnumItem value="5" name="FRAATM" description="FRAATM Link"/><Equals attribute="BEAR"><EnumItem value="0" name="ATM" description="ATM"/></Equals></Branch></Condition></Branch></Condition></Branch><Branch canNull="false" cmoId="PT_1015"><EnumItem value="1" name="UNI" description="UNI Link"/><EnumItem value="5" name="FRAATM" description="FRAATM Link"/><Equals attribute="SBT"><EnumItem value="4" name="BACK_BOARD" description="Back Board"/></Equals><Condition><Branch canNull="false" cmoId="SBT_1012"><EnumItem value="1" name="UNI" description="UNI Link"/><EnumItem value="5" name="FRAATM" description="FRAATM Link"/><Equals attribute="SN"><NumBoundTrait min="6" max="7"/></Equals><Condition><Branch canNull="false" cmoId="SN_1010"><EnumItem value="1" name="UNI" description="UNI Link"/><EnumItem value="5" name="FRAATM" description="FRAATM Link"/><Equals attribute="BEAR"><EnumItem value="0" name="ATM" description="ATM"/></Equals></Branch></Condition></Branch></Condition></Branch></Condition> | OMCH | OM Channel | Port Type | Base Station
OMCH | PN | UInteger | [0,7] |  | <Condition><Branch canNull="false" cmoId="PN_1016"><NumBoundTrait min="0" max="3"/><Equals attribute="PT"><EnumItem value="0" name="IMA" description="IMA Group"/></Equals><Condition><Branch canNull="false" cmoId="PT_1013"><NumBoundTrait min="0" max="3"/><Equals attribute="SBT"><EnumItem value="3" name="E1_COVERBOARD" description="E1 Cover Board"/></Equals><Condition><Branch canNull="false" cmoId="SBT_1011"><NumBoundTrait min="0" max="3"/><Equals attribute="SN"><NumBoundTrait min="0" max="5"/></Equals><Condition><Branch canNull="false" cmoId="SN_1010"><NumBoundTrait min="0" max="3"/><Equals attribute="BEAR"><EnumItem value="0" name="ATM" description="ATM"/></Equals></Branch></Condition></Branch></Condition></Branch></Condition></Branch><Branch canNull="false" cmoId="PN_1017"><NumBoundTrait min="0" max="7"/><Equals attribute="PT"><EnumItem value="1" name="UNI" description="UNI Link"/></Equals><Condition><Branch canNull="false" cmoId="PT_1013"><NumBoundTrait min="0" max="7"/><Equals attribute="SBT"><EnumItem value="3" name="E1_COVERBOARD" description="E1 Cover Board"/></Equals><Condition><Branch canNull="false" cmoId="SBT_1011"><NumBoundTrait min="0" max="7"/><Equals attribute="SN"><NumBoundTrait min="0" max="5"/></Equals><Condition><Branch canNull="false" cmoId="SN_1010"><NumBoundTrait min="0" max="7"/><Equals attribute="BEAR"><EnumItem value="0" name="ATM" description="ATM"/></Equals></Branch></Condition></Branch></Condition></Branch></Condition></Branch><Branch canNull="false" cmoId="PN_1017"><NumBoundTrait min="0" max="7"/><Equals attribute="PT"><EnumItem value="5" name="FRAATM" description="FRAATM Link"/></Equals><Condition><Branch canNull="false" cmoId="PT_1013"><NumBoundTrait min="0" max="7"/><Equals attribute="SBT"><EnumItem value="3" name="E1_COVERBOARD" description="E1 Cover Board"/></Equals><Condition><Branch canNull="false" cmoId="SBT_1011"><NumBoundTrait min="0" max="7"/><Equals attribute="SN"><NumBoundTrait min="0" max="5"/></Equals><Condition><Branch canNull="false" cmoId="SN_1010"><NumBoundTrait min="0" max="7"/><Equals attribute="BEAR"><EnumItem value="0" name="ATM" description="ATM"/></Equals></Branch></Condition></Branch></Condition></Branch></Condition></Branch><Branch canNull="false" cmoId="PN_1018"><NumBoundTrait min="0" max="1"/><Equals attribute="PT"><EnumItem value="0" name="IMA" description="IMA Group"/></Equals><Condition><Branch canNull="false" cmoId="PT_1014"><NumBoundTrait min="0" max="1"/><Equals attribute="SBT"><EnumItem value="0" name="BASE_BOARD" description="Base Board"/></Equals><Condition><Branch canNull="false" cmoId="SBT_1012"><NumBoundTrait min="0" max="1"/><Equals attribute="SN"><NumBoundTrait min="6" max="7"/></Equals><Condition><Branch canNull="false" cmoId="SN_1010"><NumBoundTrait min="0" max="1"/><Equals attribute="BEAR"><EnumItem value="0" name="ATM" description="ATM"/></Equals></Branch></Condition></Branch></Condition></Branch></Condition></Branch><Branch canNull="false" cmoId="PN_1019"><NumBoundTrait min="0" max="3"/><Equals attribute="PT"><EnumItem value="1" name="UNI" description="UNI Link"/></Equals><Condition><Branch canNull="false" cmoId="PT_1014"><NumBoundTrait min="0" max="3"/><Equals attribute="SBT"><EnumItem value="0" name="BASE_BOARD" description="Base Board"/></Equals><Condition><Branch canNull="false" cmoId="SBT_1012"><NumBoundTrait min="0" max="3"/><Equals attribute="SN"><NumBoundTrait min="6" max="7"/></Equals><Condition><Branch canNull="false" cmoId="SN_1010"><NumBoundTrait min="0" max="3"/><Equals attribute="BEAR"><EnumItem value="0" name="ATM" description="ATM"/></Equals></Branch></Condition></Branch></Condition></Branch></Condition></Branch><Branch canNull="false" cmoId="PN_1019"><NumBoundTrait min="0" max="3"/><Equals attribute="PT"><EnumItem value="5" name="FRAATM" description="FRAATM Link"/></Equals><Condition><Branch canNull="false" cmoId="PT_1014"><NumBoundTrait min="0" max="3"/><Equals attribute="SBT"><EnumItem value="0" name="BASE_BOARD" description="Base Board"/></Equals><Condition><Branch canNull="false" cmoId="SBT_1012"><NumBoundTrait min="0" max="3"/><Equals attribute="SN"><NumBoundTrait min="6" max="7"/></Equals><Condition><Branch canNull="false" cmoId="SN_1010"><NumBoundTrait min="0" max="3"/><Equals attribute="BEAR"><EnumItem value="0" name="ATM" description="ATM"/></Equals></Branch></Condition></Branch></Condition></Branch></Condition></Branch><Branch canNull="false" cmoId="PN_1020"><NumBoundTrait min="0" max="3"/><Equals attribute="PT"><EnumItem value="1" name="UNI" description="UNI Link"/></Equals><Condition><Branch canNull="false" cmoId="PT_1015"><NumBoundTrait min="0" max="3"/><Equals attribute="SBT"><EnumItem value="4" name="BACK_BOARD" description="Back Board"/></Equals><Condition><Branch canNull="false" cmoId="SBT_1012"><NumBoundTrait min="0" max="3"/><Equals attribute="SN"><NumBoundTrait min="6" max="7"/></Equals><Condition><Branch canNull="false" cmoId="SN_1010"><NumBoundTrait min="0" max="3"/><Equals attribute="BEAR"><EnumItem value="0" name="ATM" description="ATM"/></Equals></Branch></Condition></Branch></Condition></Branch></Condition></Branch><Branch canNull="false" cmoId="PN_1020"><NumBoundTrait min="0" max="3"/><Equals attribute="PT"><EnumItem value="5" name="FRAATM" description="FRAATM Link"/></Equals><Condition><Branch canNull="false" cmoId="PT_1015"><NumBoundTrait min="0" max="3"/><Equals attribute="SBT"><EnumItem value="4" name="BACK_BOARD" description="Back Board"/></Equals><Condition><Branch canNull="false" cmoId="SBT_1012"><NumBoundTrait min="0" max="3"/><Equals attribute="SN"><NumBoundTrait min="6" max="7"/></Equals><Condition><Branch canNull="false" cmoId="SN_1010"><NumBoundTrait min="0" max="3"/><Equals attribute="BEAR"><EnumItem value="0" name="ATM" description="ATM"/></Equals></Branch></Condition></Branch></Condition></Branch></Condition></Branch></Condition> | OMCH | OM Channel | Port No. | Base Station
OMCH | JNRSCGRP | Enum |  | DISABLE,ENABLE | <Condition><Branch defaultValue="0" canNull="true" cmoId="JNRSCGRP_1021"><EnumItem value="0" name="DISABLE" description="Disable"/><EnumItem value="1" name="ENABLE" description="Enable"/><Equals attribute="BEAR"><EnumItem value="0" name="ATM" description="ATM"/></Equals></Branch></Condition> | OMCH | OM Channel | Join Transmission Resource Group | Base Station
OMCH | RSCGRPID | UInteger | [0,15] |  | <Condition><Branch defaultValue="0" canNull="true" cmoId="RSCGRPID_1022"><NumBoundTrait min="0" max="15"/><Equals attribute="JNRSCGRP"><EnumItem value="1" name="ENABLE" description="Enable"/></Equals><Condition><Branch defaultValue="0" canNull="true" cmoId="JNRSCGRP_1021"><NumBoundTrait min="0" max="15"/><Equals attribute="BEAR"><EnumItem value="0" name="ATM" description="ATM"/></Equals></Branch></Condition></Branch></Condition> | OMCH | OM Channel | Transmission Resource Group ID | Base Station
OMCH | VPI | UInteger | [0,255] |  | <Condition><Branch canNull="false" cmoId="VPI_1023"><NumBoundTrait min="0" max="255"/><Equals attribute="BEAR"><EnumItem value="0" name="ATM" description="ATM"/></Equals></Branch></Condition> | OMCH | OM Channel | VPI | Base Station
OMCH | VCI | UInteger | [32,511] |  | <Condition><Branch canNull="false" cmoId="VCI_1024"><NumBoundTrait min="32" max="511"/><Equals attribute="BEAR"><EnumItem value="0" name="ATM" description="ATM"/></Equals></Branch></Condition> | OMCH | OM Channel | VCI | Base Station
OMCH | RU | Enum |  | KBPS,CELL/S | <Condition><Branch canNull="false" cmoId="RU_1025"><EnumItem value="0" name="KBPS" description="kbit/s"/><EnumItem value="1" name="CELL/S" description="cell/s"/><Equals attribute="BEAR"><EnumItem value="0" name="ATM" description="ATM"/></Equals></Branch></Condition> | OMCH | OM Channel | Rate Unit | Base Station
OMCH | ST | Enum |  | CBR,RTVBR,NRTVBR,UBR+,UBR | <Condition><Branch canNull="false" cmoId="ST_1026"><EnumItem value="0" name="CBR" description="CBR"/><EnumItem value="1" name="RTVBR" description="RTVBR"/><EnumItem value="2" name="NRTVBR" description="NRTVBR"/><EnumItem value="3" name="UBR+" description="UBR+"/><EnumItem value="4" name="UBR" description="UBR"/><Equals attribute="RU"><EnumItem value="0" name="KBPS" description="kbit/s"/></Equals><Condition><Branch canNull="false" cmoId="RU_1025"><EnumItem value="0" name="CBR" description="CBR"/><EnumItem value="1" name="RTVBR" description="RTVBR"/><EnumItem value="2" name="NRTVBR" description="NRTVBR"/><EnumItem value="3" name="UBR+" description="UBR+"/><EnumItem value="4" name="UBR" description="UBR"/><Equals attribute="BEAR"><EnumItem value="0" name="ATM" description="ATM"/></Equals></Branch></Condition></Branch><Branch canNull="false" cmoId="ST_1027"><EnumItem value="0" name="CBR" description="CBR"/><EnumItem value="1" name="RTVBR" description="RTVBR"/><EnumItem value="2" name="NRTVBR" description="NRTVBR"/><EnumItem value="3" name="UBR+" description="UBR+"/><EnumItem value="4" name="UBR" description="UBR"/><Equals attribute="RU"><EnumItem value="1" name="CELL/S" description="cell/s"/></Equals><Condition><Branch canNull="false" cmoId="RU_1025"><EnumItem value="0" name="CBR" description="CBR"/><EnumItem value="1" name="RTVBR" description="RTVBR"/><EnumItem value="2" name="NRTVBR" description="NRTVBR"/><EnumItem value="3" name="UBR+" description="UBR+"/><EnumItem value="4" name="UBR" description="UBR"/><Equals attribute="BEAR"><EnumItem value="0" name="ATM" description="ATM"/></Equals></Branch></Condition></Branch></Condition> | OMCH | OM Channel | Service Type | Base Station
OMCH | PCR | UInteger | [30,37265] |  | <Condition><Branch canNull="false" cmoId="PCR_1401"><NumBoundTrait min="30" max="6760"/><Equals attribute="ST"><EnumItem value="0" name="CBR" description="CBR"/></Equals><Condition><Branch canNull="false" cmoId="ST_1026"><NumBoundTrait min="30" max="6760"/><Equals attribute="RU"><EnumItem value="0" name="KBPS" description="kbit/s"/></Equals><Condition><Branch canNull="false" cmoId="RU_1025"><NumBoundTrait min="30" max="6760"/><Equals attribute="BEAR"><EnumItem value="0" name="ATM" description="ATM"/></Equals></Branch></Condition></Branch></Condition></Branch><Branch canNull="false" cmoId="PCR_1401"><NumBoundTrait min="30" max="6760"/><Equals attribute="ST"><EnumItem value="4" name="UBR" description="UBR"/></Equals><Condition><Branch canNull="false" cmoId="ST_1026"><NumBoundTrait min="30" max="6760"/><Equals attribute="RU"><EnumItem value="0" name="KBPS" description="kbit/s"/></Equals><Condition><Branch canNull="false" cmoId="RU_1025"><NumBoundTrait min="30" max="6760"/><Equals attribute="BEAR"><EnumItem value="0" name="ATM" description="ATM"/></Equals></Branch></Condition></Branch></Condition></Branch><Branch canNull="false" cmoId="PCR_1402"><NumBoundTrait min="31" max="6760"/><Equals attribute="ST"><EnumItem value="1" name="RTVBR" description="RTVBR"/></Equals><Condition><Branch canNull="false" cmoId="ST_1026"><NumBoundTrait min="31" max="6760"/><Equals attribute="RU"><EnumItem value="0" name="KBPS" description="kbit/s"/></Equals><Condition><Branch canNull="false" cmoId="RU_1025"><NumBoundTrait min="31" max="6760"/><Equals attribute="BEAR"><EnumItem value="0" name="ATM" description="ATM"/></Equals></Branch></Condition></Branch></Condition></Branch><Branch canNull="false" cmoId="PCR_1402"><NumBoundTrait min="31" max="6760"/><Equals attribute="ST"><EnumItem value="2" name="NRTVBR" description="NRTVBR"/></Equals><Condition><Branch canNull="false" cmoId="ST_1026"><NumBoundTrait min="31" max="6760"/><Equals attribute="RU"><EnumItem value="0" name="KBPS" description="kbit/s"/></Equals><Condition><Branch canNull="false" cmoId="RU_1025"><NumBoundTrait min="31" max="6760"/><Equals attribute="BEAR"><EnumItem value="0" name="ATM" description="ATM"/></Equals></Branch></Condition></Branch></Condition></Branch><Branch canNull="false" cmoId="PCR_1402"><NumBoundTrait min="31" max="6760"/><Equals attribute="ST"><EnumItem value="3" name="UBR+" description="UBR+"/></Equals><Condition><Branch canNull="false" cmoId="ST_1026"><NumBoundTrait min="31" max="6760"/><Equals attribute="RU"><EnumItem value="0" name="KBPS" description="kbit/s"/></Equals><Condition><Branch canNull="false" cmoId="RU_1025"><NumBoundTrait min="31" max="6760"/><Equals attribute="BEAR"><EnumItem value="0" name="ATM" description="ATM"/></Equals></Branch></Condition></Branch></Condition></Branch><Branch canNull="false" cmoId="PCR_1407"><NumBoundTrait min="71" max="15944"/><Equals attribute="ST"><EnumItem value="0" name="CBR" description="CBR"/></Equals><Condition><Branch canNull="false" cmoId="ST_1027"><NumBoundTrait min="71" max="15944"/><Equals attribute="RU"><EnumItem value="1" name="CELL/S" description="cell/s"/></Equals><Condition><Branch canNull="false" cmoId="RU_1025"><NumBoundTrait min="71" max="15944"/><Equals attribute="BEAR"><EnumItem value="0" name="ATM" description="ATM"/></Equals></Branch></Condition></Branch></Condition></Branch><Branch canNull="false" cmoId="PCR_1407"><NumBoundTrait min="71" max="15944"/><Equals attribute="ST"><EnumItem value="4" name="UBR" description="UBR"/></Equals><Condition><Branch canNull="false" cmoId="ST_1027"><NumBoundTrait min="71" max="15944"/><Equals attribute="RU"><EnumItem value="1" name="CELL/S" description="cell/s"/></Equals><Condition><Branch canNull="false" cmoId="RU_1025"><NumBoundTrait min="71" max="15944"/><Equals attribute="BEAR"><EnumItem value="0" name="ATM" description="ATM"/></Equals></Branch></Condition></Branch></Condition></Branch><Branch canNull="false" cmoId="PCR_1408"><NumBoundTrait min="74" max="15944"/><Equals attribute="ST"><EnumItem value="1" name="RTVBR" description="RTVBR"/></Equals><Condition><Branch canNull="false" cmoId="ST_1027"><NumBoundTrait min="74" max="15944"/><Equals attribute="RU"><EnumItem value="1" name="CELL/S" description="cell/s"/></Equals><Condition><Branch canNull="false" cmoId="RU_1025"><NumBoundTrait min="74" max="15944"/><Equals attribute="BEAR"><EnumItem value="0" name="ATM" description="ATM"/></Equals></Branch></Condition></Branch></Condition></Branch><Branch canNull="false" cmoId="PCR_1408"><NumBoundTrait min="74" max="15944"/><Equals attribute="ST"><EnumItem value="2" name="NRTVBR" description="NRTVBR"/></Equals><Condition><Branch canNull="false" cmoId="ST_1027"><NumBoundTrait min="74" max="15944"/><Equals attribute="RU"><EnumItem value="1" name="CELL/S" description="cell/s"/></Equals><Condition><Branch canNull="false" cmoId="RU_1025"><NumBoundTrait min="74" max="15944"/><Equals attribute="BEAR"><EnumItem value="0" name="ATM" description="ATM"/></Equals></Branch></Condition></Branch></Condition></Branch><Branch canNull="false" cmoId="PCR_1408"><NumBoundTrait min="74" max="15944"/><Equals attribute="ST"><EnumItem value="3" name="UBR+" description="UBR+"/></Equals><Condition><Branch canNull="false" cmoId="ST_1027"><NumBoundTrait min="74" max="15944"/><Equals attribute="RU"><EnumItem value="1" name="CELL/S" description="cell/s"/></Equals><Condition><Branch canNull="false" cmoId="RU_1025"><NumBoundTrait min="74" max="15944"/><Equals attribute="BEAR"><EnumItem value="0" name="ATM" description="ATM"/></Equals></Branch></Condition></Branch></Condition></Branch></Condition> | OMCH | OM Channel | Peak Cell Rate | Base Station
OMCH | SCR | UInteger | [30,37262] |  | <Condition><Branch canNull="false" cmoId="SCR_1404"><NumBoundTrait min="30" max="6759"/><Equals attribute="ST"><EnumItem value="1" name="RTVBR" description="RTVBR"/></Equals><Condition><Branch canNull="false" cmoId="ST_1026"><NumBoundTrait min="30" max="6759"/><Equals attribute="RU"><EnumItem value="0" name="KBPS" description="kbit/s"/></Equals><Condition><Branch canNull="false" cmoId="RU_1025"><NumBoundTrait min="30" max="6759"/><Equals attribute="BEAR"><EnumItem value="0" name="ATM" description="ATM"/></Equals></Branch></Condition></Branch></Condition></Branch><Branch canNull="false" cmoId="SCR_1404"><NumBoundTrait min="30" max="6759"/><Equals attribute="ST"><EnumItem value="2" name="NRTVBR" description="NRTVBR"/></Equals><Condition><Branch canNull="false" cmoId="ST_1026"><NumBoundTrait min="30" max="6759"/><Equals attribute="RU"><EnumItem value="0" name="KBPS" description="kbit/s"/></Equals><Condition><Branch canNull="false" cmoId="RU_1025"><NumBoundTrait min="30" max="6759"/><Equals attribute="BEAR"><EnumItem value="0" name="ATM" description="ATM"/></Equals></Branch></Condition></Branch></Condition></Branch><Branch canNull="false" cmoId="SCR_1406"><NumBoundTrait min="71" max="15942"/><Equals attribute="ST"><EnumItem value="1" name="RTVBR" description="RTVBR"/></Equals><Condition><Branch canNull="false" cmoId="ST_1027"><NumBoundTrait min="71" max="15942"/><Equals attribute="RU"><EnumItem value="1" name="CELL/S" description="cell/s"/></Equals><Condition><Branch canNull="false" cmoId="RU_1025"><NumBoundTrait min="71" max="15942"/><Equals attribute="BEAR"><EnumItem value="0" name="ATM" description="ATM"/></Equals></Branch></Condition></Branch></Condition></Branch><Branch canNull="false" cmoId="SCR_1406"><NumBoundTrait min="71" max="15942"/><Equals attribute="ST"><EnumItem value="2" name="NRTVBR" description="NRTVBR"/></Equals><Condition><Branch canNull="false" cmoId="ST_1027"><NumBoundTrait min="71" max="15942"/><Equals attribute="RU"><EnumItem value="1" name="CELL/S" description="cell/s"/></Equals><Condition><Branch canNull="false" cmoId="RU_1025"><NumBoundTrait min="71" max="15942"/><Equals attribute="BEAR"><EnumItem value="0" name="ATM" description="ATM"/></Equals></Branch></Condition></Branch></Condition></Branch></Condition> | OMCH | OM Channel | Sustainable Cell Rate | Base Station
OMCH | MCR | UInteger | [30,37262] |  | <Condition><Branch canNull="false" cmoId="MCR_1403"><NumBoundTrait min="30" max="6759"/><Equals attribute="ST"><EnumItem value="3" name="UBR+" description="UBR+"/></Equals><Condition><Branch canNull="false" cmoId="ST_1026"><NumBoundTrait min="30" max="6759"/><Equals attribute="RU"><EnumItem value="0" name="KBPS" description="kbit/s"/></Equals><Condition><Branch canNull="false" cmoId="RU_1025"><NumBoundTrait min="30" max="6759"/><Equals attribute="BEAR"><EnumItem value="0" name="ATM" description="ATM"/></Equals></Branch></Condition></Branch></Condition></Branch><Branch canNull="false" cmoId="MCR_1405"><NumBoundTrait min="71" max="15944"/><Equals attribute="ST"><EnumItem value="3" name="UBR+" description="UBR+"/></Equals><Condition><Branch canNull="false" cmoId="ST_1027"><NumBoundTrait min="71" max="15944"/><Equals attribute="RU"><EnumItem value="1" name="CELL/S" description="cell/s"/></Equals><Condition><Branch canNull="false" cmoId="RU_1025"><NumBoundTrait min="71" max="15944"/><Equals attribute="BEAR"><EnumItem value="0" name="ATM" description="ATM"/></Equals></Branch></Condition></Branch></Condition></Branch></Condition> | OMCH | OM Channel | Min Cell Rate | Base Station
OMCH | BRT | Enum |  | NO,YES | <Condition><Branch defaultValue="0" canNull="true" cmoId="BRT_1047"><EnumItem value="0" name="NO" description="No"/><EnumItem value="1" name="YES" description="Yes"/><Equals attribute="BEAR"><EnumItem value="0" name="ATM" description="ATM"/></Equals></Branch><Branch defaultValue="0" canNull="true" cmoId="BRT_1034"><EnumItem value="0" name="NO" description="No"/><EnumItem value="1" name="YES" description="Yes"/><Equals attribute="BEAR"><EnumItem value="1" name="IPV4" description="IPV4"/></Equals></Branch><Branch defaultValue="0" canNull="true" cmoId="BRT_1035"><EnumItem value="0" name="NO" description="No"/><EnumItem value="1" name="YES" description="Yes"/><Equals attribute="BEAR"><EnumItem value="2" name="IPV6" description="IPV6"/></Equals></Branch></Condition> | OMCH | OM Channel | Binding Route | Base Station
OMCH | OMIPSWITCH | Enum |  | OFF,ON | <Condition><Branch defaultValue="0" canNull="true" cmoId="OMIPSWITCH_1044"><EnumItem value="0" name="OFF" description="Off"/><EnumItem value="1" name="ON" description="On"/><Equals attribute="BEAR"><EnumItem value="0" name="ATM" description="ATM"/></Equals></Branch></Condition> | OMCH | OM Channel | OMIP Switch | Base Station
OMCH | OMIP | IPV4 |  |  | <Condition><Branch canNull="false" cmoId="OMIP_1045"><Equals attribute="OMIPSWITCH"><EnumItem value="1" name="ON" description="On"/></Equals><Condition><Branch defaultValue="0" canNull="true" cmoId="OMIPSWITCH_1044"><Equals attribute="BEAR"><EnumItem value="0" name="ATM" description="ATM"/></Equals></Branch></Condition></Branch></Condition> | OMCH | OM Channel | OMIP | Base Station
OMCH | OMIPMASK | IPV4 |  |  | <Condition><Branch canNull="false" cmoId="OMIPMASK_1046"><Equals attribute="OMIPSWITCH"><EnumItem value="1" name="ON" description="On"/></Equals><Condition><Branch defaultValue="0" canNull="true" cmoId="OMIPSWITCH_1044"><Equals attribute="BEAR"><EnumItem value="0" name="ATM" description="ATM"/></Equals></Branch></Condition></Branch></Condition> | OMCH | OM Channel | OMIP MASK | Base Station
OMCH | RTIDX | UInteger | [0,149] |  | <Condition><Branch canNull="false" cmoId="RTIDX_1036"><NumBoundTrait min="0" max="149"/><Equals attribute="BRT"><EnumItem value="1" name="YES" description="Yes"/></Equals><Condition><Branch defaultValue="0" canNull="true" cmoId="BRT_1034"><NumBoundTrait min="0" max="149"/><Equals attribute="BEAR"><EnumItem value="1" name="IPV4" description="IPV4"/></Equals></Branch></Condition></Branch><Branch canNull="false" cmoId="RTIDX_1037"><NumBoundTrait min="0" max="127"/><Equals attribute="BRT"><EnumItem value="1" name="YES" description="Yes"/></Equals><Condition><Branch defaultValue="0" canNull="true" cmoId="BRT_1035"><NumBoundTrait min="0" max="127"/><Equals attribute="BEAR"><EnumItem value="2" name="IPV6" description="IPV6"/></Equals></Branch></Condition></Branch><Branch canNull="false" cmoId="RTIDX_1048"><NumBoundTrait min="0" max="149"/><Equals attribute="BRT"><EnumItem value="1" name="YES" description="Yes"/></Equals><Condition><Branch defaultValue="0" canNull="true" cmoId="BRT_1047"><NumBoundTrait min="0" max="149"/><Equals attribute="BEAR"><EnumItem value="0" name="ATM" description="ATM"/></Equals></Branch></Condition></Branch></Condition> | OMCH | OM Channel | Route Index | Base Station
OMCH | BINDSECONDARYRT | Enum |  | NO,YES | <Condition><Branch defaultValue="0" canNull="true" cmoId="BINDSECONDARYRT_1038"><EnumItem value="0" name="NO" description="No"/><EnumItem value="1" name="YES" description="Yes"/><Equals attribute="BRT"><EnumItem value="1" name="YES" description="Yes"/></Equals><Condition><Branch defaultValue="0" canNull="true" cmoId="BRT_1034"><EnumItem value="0" name="NO" description="No"/><EnumItem value="1" name="YES" description="Yes"/><Equals attribute="BEAR"><EnumItem value="1" name="IPV4" description="IPV4"/></Equals></Branch></Condition></Branch><Branch defaultValue="0" canNull="true" cmoId="BINDSECONDARYRT_1039"><EnumItem value="0" name="NO" description="No"/><EnumItem value="1" name="YES" description="Yes"/><Equals attribute="BRT"><EnumItem value="1" name="YES" description="Yes"/></Equals><Condition><Branch defaultValue="0" canNull="true" cmoId="BRT_1035"><EnumItem value="0" name="NO" description="No"/><EnumItem value="1" name="YES" description="Yes"/><Equals attribute="BEAR"><EnumItem value="2" name="IPV6" description="IPV6"/></Equals></Branch></Condition></Branch></Condition> | OMCH | OM Channel | Binding Secondary Route | Base Station
OMCH | SECONDARYRTIDX | UInteger | [0,149] |  | <Condition><Branch canNull="false" cmoId="SECONDARYRTIDX_1040"><NumBoundTrait min="0" max="149"/><Equals attribute="BINDSECONDARYRT"><EnumItem value="1" name="YES" description="Yes"/></Equals><Condition><Branch defaultValue="0" canNull="true" cmoId="BINDSECONDARYRT_1038"><NumBoundTrait min="0" max="149"/><Equals attribute="BRT"><EnumItem value="1" name="YES" description="Yes"/></Equals><Condition><Branch defaultValue="0" canNull="true" cmoId="BRT_1034"><NumBoundTrait min="0" max="149"/><Equals attribute="BEAR"><EnumItem value="1" name="IPV4" description="IPV4"/></Equals></Branch></Condition></Branch></Condition></Branch><Branch canNull="false" cmoId="SECONDARYRTIDX_1041"><NumBoundTrait min="0" max="127"/><Equals attribute="BINDSECONDARYRT"><EnumItem value="1" name="YES" description="Yes"/></Equals><Condition><Branch defaultValue="0" canNull="true" cmoId="BINDSECONDARYRT_1039"><NumBoundTrait min="0" max="127"/><Equals attribute="BRT"><EnumItem value="1" name="YES" description="Yes"/></Equals><Condition><Branch defaultValue="0" canNull="true" cmoId="BRT_1035"><NumBoundTrait min="0" max="127"/><Equals attribute="BEAR"><EnumItem value="2" name="IPV6" description="IPV6"/></Equals></Branch></Condition></Branch></Condition></Branch></Condition> | OMCH | OM Channel | Secondary Route Index | Base Station
OMCH | CHECKTYPE | Enum |  | NONE,UDPSESSION,UDPSESSIONGRP,AUTO_UDPSESSION |  | OMCH | OM Channel | Check Type | Base Station
OMCH | UDPSN | UInteger | [0,65535] |  | <Condition><Branch canNull="false" cmoId="UDPSN_1043"><NumBoundTrait min="0" max="65535"/><Equals attribute="CHECKTYPE"><EnumItem value="1" name="UDPSESSION" description="UDPSESSION"/></Equals><Condition><Branch defaultValue="0" canNull="true" cmoId="CHECKTYPE_1042"><NumBoundTrait min="0" max="65535"/><Equals attribute="BEAR"><EnumItem value="1" name="IPV4" description="IPV4"/></Equals></Branch></Condition></Branch></Condition> | OMCH | OM Channel | UDP Session ID | Base Station
OMCH | UDPSESSIONGRPID | UInteger | [0,1] |  | <Condition><Branch canNull="false" cmoId="UDPSESSIONGRPID_1049"><NumBoundTrait min="0" max="1"/><Equals attribute="CHECKTYPE"><EnumItem value="2" name="UDPSESSIONGRP" description="UDPSESSIONGRP"/></Equals><Condition><Branch defaultValue="0" canNull="true" cmoId="CHECKTYPE_1042"><NumBoundTrait min="0" max="1"/><Equals attribute="BEAR"><EnumItem value="1" name="IPV4" description="IPV4"/></Equals></Branch></Condition></Branch></Condition> | OMCH | OM Channel | UDP Session Group ID | Base Station
OMCH | USERLABEL | String | [0,255] |  |  | OMCH | OM Channel | User Label | Base Station
SCTPTEMPLATE | SCTPTEMPLATEID | UInteger | [0,65535] |  |  | SCTPTMP(NODE) | SCTP Parameters Template | *SCTP Parameters Template ID | Base Station
SCTPTEMPLATE | RTOMIN | UInteger | [10,59999] |  |  | SCTPTMP(NODE) | SCTP Parameters Template | RTO Min Value(ms) | Base Station
SCTPTEMPLATE | RTOMAX | UInteger | [11,60000] |  |  | SCTPTMP(NODE) | SCTP Parameters Template | RTO Max Value(ms) | Base Station
SCTPTEMPLATE | RTOINIT | UInteger | [10,59999] |  |  | SCTPTMP(NODE) | SCTP Parameters Template | RTO Initial Value(ms) | Base Station
SCTPTEMPLATE | RTOALPHA | UInteger | [1,99] |  |  | SCTPTMP(NODE) | SCTP Parameters Template | RTO Alpha Value | Base Station
SCTPTEMPLATE | RTOBETA | UInteger | [1,99] |  |  | SCTPTMP(NODE) | SCTP Parameters Template | RTO Beta Value | Base Station
SCTPTEMPLATE | HBINTER | UInteger | [1000,60000] |  |  | SCTPTMP(NODE) | SCTP Parameters Template | Heart-beat Interval(ms) | Base Station
SCTPTEMPLATE | MAXASSOCRETR | UInteger | [2,254] |  |  | SCTPTMP(NODE) | SCTP Parameters Template | Max Association Retransmission | Base Station
SCTPTEMPLATE | MAXPATHRETR | UInteger | [1,253] |  |  | SCTPTMP(NODE) | SCTP Parameters Template | Max Path Retransmission | Base Station
SCTPTEMPLATE | SWITCHBACKFLAG | Enum |  | DISABLE,ENABLE |  | SCTPTMP(NODE) | SCTP Parameters Template | Switch Back Flag | Base Station
SCTPTEMPLATE | SWITCHBACHHBNUM | UInteger | [1,254] |  | <Condition><Branch defaultValue="10" canNull="true" cmoId="SWITCHBACHHBNUM_1011"><NumBoundTrait min="1" max="254"/><Equals attribute="SWITCHBACKFLAG"><EnumItem value="1" name="ENABLE" description="Enable"/></Equals></Branch></Condition> | SCTPTMP(NODE) | SCTP Parameters Template | Heart-beat Times When Switch Back | Base Station
SCTPTEMPLATE | TSACK | UInteger | [10,500] |  |  | SCTPTMP(NODE) | SCTP Parameters Template | SACK Timeout(ms) | Base Station
SCTPTEMPLATE | CHKSUMTYPE | Enum |  | ALDER32,CRC32 |  | SCTPTMP(NODE) | SCTP Parameters Template | Checksum Algorithm Type | Base Station
SCTPTEMPLATE | MAXSTREAM | UInteger | [1,34] |  |  | SCTPTMP(NODE) | SCTP Parameters Template | Maximum Stream No. | Base Station
SCTPTEMPLATE | MAXSCTPPDUSIZE | UInteger | [580,1480] |  |  | SCTPTMP(NODE) | SCTP Parameters Template | Maximum SCTP PDU Size(byte) | Base Station
SCTPTEMPLATE | DSCPSW | Enum |  | OFF,ON |  | SCTPTMP(NODE) | SCTP Parameters Template | DSCP Switch | Base Station
SCTPTEMPLATE | DSCP | UInteger | [0,63] |  | <Condition><Branch defaultValue="48" canNull="true" cmoId="DSCP_1017"><NumBoundTrait min="0" max="63"/><Equals attribute="DSCPSW"><EnumItem value="1" name="ON" description="On"/></Equals></Branch></Condition> | SCTPTMP(NODE) | SCTP Parameters Template | DSCP | Base Station
SCTPHOST | SCTPHOSTID | UInteger | [0,65535] |  |  | SCTPHOST(NODE) | SCTP Host | *SCTP Host ID | Base Station
SCTPHOST | VRFIDX | UInteger | [0,7] |  |  | SCTPHOST(NODE) | SCTP Host | VRF Index | Base Station
SCTPHOST | IPVERSION | Enum |  | IPv4,IPv6 |  | SCTPHOST(NODE) | SCTP Host | IP Version | Base Station
SCTPHOST | SIGIP1V4 | IPV4 |  |  | <Condition><Branch canNull="false" cmoId="SIGIP1V4_1004"><Equals attribute="IPVERSION"><EnumItem value="0" name="IPv4" description="IPv4"/></Equals></Branch></Condition> | SCTPHOST(NODE) | SCTP Host | First Local IP Address | Base Station
SCTPHOST | SIGIP1V6 | IPV6 |  |  | <Condition><Branch canNull="false" cmoId="SIGIP1V6_1005"><Equals attribute="IPVERSION"><EnumItem value="1" name="IPv6" description="IPv6"/></Equals></Branch></Condition> | SCTPHOST(NODE) | SCTP Host | First Local IPv6 Address | Base Station
SCTPHOST | SIGIP1SECSWITCH | Enum |  | DISABLE,ENABLE |  | SCTPHOST(NODE) | SCTP Host | IPSec Auto Configure Switch for First Local IP | Base Station
SCTPHOST | SIGIP1SECHOSTID | UInteger | [0,65535] |  | <Condition><Branch canNull="false" cmoId="SIGIP1SECHOSTID_1007"><NumBoundTrait min="0" max="65535"/><Equals attribute="SIGIP1SECSWITCH"><EnumItem value="1" name="ENABLE" description="Enable"/></Equals></Branch></Condition> | SCTPHOST(NODE) | SCTP Host | Security Host ID for First Local IP | Base Station
SCTPHOST | SIGIP2V4 | IPV4 |  |  | <Condition><Branch defaultValue="0.0.0.0" canNull="true" cmoId="SIGIP2V4_1008"><Equals attribute="IPVERSION"><EnumItem value="0" name="IPv4" description="IPv4"/></Equals></Branch></Condition> | SCTPHOST(NODE) | SCTP Host | Second Local IP Address | Base Station
SCTPHOST | SIGIP2V6 | IPV6 |  |  | <Condition><Branch defaultValue="0:0:0:0:0:0:0:0" canNull="true" cmoId="SIGIP2V6_1009"><Equals attribute="IPVERSION"><EnumItem value="1" name="IPv6" description="IPv6"/></Equals></Branch></Condition> | SCTPHOST(NODE) | SCTP Host | Second Local IPv6 Address | Base Station
SCTPHOST | SIGIP2SECSWITCH | Enum |  | DISABLE,ENABLE |  | SCTPHOST(NODE) | SCTP Host | IPSec Auto Configure Switch for Second Local IP | Base Station
SCTPHOST | SIGIP2SECHOSTID | UInteger | [0,65535] |  | <Condition><Branch canNull="false" cmoId="SIGIP2SECHOSTID_1011"><NumBoundTrait min="0" max="65535"/><Equals attribute="SIGIP2SECSWITCH"><EnumItem value="1" name="ENABLE" description="Enable"/></Equals></Branch></Condition> | SCTPHOST(NODE) | SCTP Host | Security Host ID for Second Local IP | Base Station
SCTPHOST | PN | UInteger | [1024,65535] |  |  | SCTPHOST(NODE) | SCTP Host | *Local SCTP Port No. | Base Station
SCTPHOST | SCTPTEMPLATEID | UInteger | [0,65535] |  | <Condition><Branch canNull="false" cmoId="SCTPTEMPLATEID_1020"><NumBoundTrait min="0" max="65535"/><Equals attribute="SIMPLEMODESWITCH"><EnumItem value="0" name="SIMPLE_MODE_OFF" description="Simple Mode Off"/></Equals></Branch><Branch defaultValue="0" canNull="true" cmoId="SCTPTEMPLATEID_1021"><NumBoundTrait min="0" max="65535"/><Equals attribute="SIMPLEMODESWITCH"><EnumItem value="1" name="S1SIMPLE_MODE_ON" description="S1 Simple Mode On"/></Equals></Branch><Branch defaultValue="0" canNull="true" cmoId="SCTPTEMPLATEID_1021"><NumBoundTrait min="0" max="65535"/><Equals attribute="SIMPLEMODESWITCH"><EnumItem value="2" name="X2SIMPLE_MODE_ON" description="X2 Simple Mode On"/></Equals></Branch><Branch defaultValue="0" canNull="true" cmoId="SCTPTEMPLATEID_1021"><NumBoundTrait min="0" max="65535"/><Equals attribute="SIMPLEMODESWITCH"><EnumItem value="4" name="EX2SIMPLE_MODE_ON" description="eX2 Simple Mode On"/></Equals></Branch></Condition> | SCTPHOST(NODE) | SCTP Host | SCTP Parameters Template ID | Base Station
SCTPHOST | DTLSPOLICYID | Enum |  | 0,NULL |  | SCTPHOST(NODE) | SCTP Host | DTLS Policy ID | Base Station
SCTPHOST | DTLSCONNPOLICY | Enum |  | DTLS_ONLY,DTLS_PRIORITY | <Condition><Branch defaultValue="0" canNull="true" cmoId="DTLSCONNPOLICY_1023"><EnumItem value="0" name="DTLS_ONLY" description="DTLS Forcible Connection"/><EnumItem value="1" name="DTLS_PRIORITY" description="DTLS Preferential Connection"/><Equals attribute="DTLSPOLICYID"><EnumItem value="0" name="0" description="0"/></Equals></Branch></Condition> | SCTPHOST(NODE) | SCTP Host | DTLS Connection Policy | Base Station
SCTPHOST | SCTPAUTHCHUNKLST | Bitmap |  | SACK,HEARTBEAT,HEARTBEATACK,ABORT,SHUTDOWN,SHUTDOWNACK,ERROR |  | SCTPHOST(NODE) | SCTP Host | SCTP Authentication Chunk List | Base Station
SCTPHOST | USERLABEL | String | [0,256] |  |  | SCTPHOST(NODE) | SCTP Host | User Label | Base Station
SCTPHOST | SIMPLEMODESWITCH | Enum |  | SIMPLE_MODE_OFF,S1SIMPLE_MODE_ON,X2SIMPLE_MODE_ON,EX2SIMPLE_MODE_ON |  | SCTPHOST(NODE) | SCTP Host | Simple Mode Switch | Base Station
SCTPHOST | CPEPGROUPID1 | UInteger | [0,65535] |  | <Condition><Branch canNull="false" cmoId="CPEPGROUPID1_1014"><NumBoundTrait min="0" max="65535"/><Equals attribute="SIMPLEMODESWITCH"><EnumItem value="1" name="S1SIMPLE_MODE_ON" description="S1 Simple Mode On"/></Equals></Branch><Branch canNull="false" cmoId="CPEPGROUPID1_1014"><NumBoundTrait min="0" max="65535"/><Equals attribute="SIMPLEMODESWITCH"><EnumItem value="2" name="X2SIMPLE_MODE_ON" description="X2 Simple Mode On"/></Equals></Branch><Branch canNull="false" cmoId="CPEPGROUPID1_1014"><NumBoundTrait min="0" max="65535"/><Equals attribute="SIMPLEMODESWITCH"><EnumItem value="4" name="EX2SIMPLE_MODE_ON" description="eX2 Simple Mode On"/></Equals></Branch></Condition> | SCTPHOST(NODE) | SCTP Host | First End Point Group ID for Control Plane | Base Station
SCTPHOST | UPEPGROUPID1 | UInteger | [0,65535] |  | <Condition><Branch canNull="false" cmoId="UPEPGROUPID1_1015"><NumBoundTrait min="0" max="65535"/><Equals attribute="SIMPLEMODESWITCH"><EnumItem value="1" name="S1SIMPLE_MODE_ON" description="S1 Simple Mode On"/></Equals></Branch><Branch canNull="false" cmoId="UPEPGROUPID1_1015"><NumBoundTrait min="0" max="65535"/><Equals attribute="SIMPLEMODESWITCH"><EnumItem value="2" name="X2SIMPLE_MODE_ON" description="X2 Simple Mode On"/></Equals></Branch><Branch canNull="false" cmoId="UPEPGROUPID1_1015"><NumBoundTrait min="0" max="65535"/><Equals attribute="SIMPLEMODESWITCH"><EnumItem value="4" name="EX2SIMPLE_MODE_ON" description="eX2 Simple Mode On"/></Equals></Branch></Condition> | SCTPHOST(NODE) | SCTP Host | First End Point Group ID for User Plane | Base Station
SCTPHOST | UPEPGROUP1TYPE | Enum |  | COMMON,CENTRALIZED_EX2 | <Condition><Branch defaultValue="0" canNull="true" cmoId="UPEPGROUP1TYPE_1019"><EnumItem value="0" name="COMMON" description="COMMON"/><EnumItem value="1" name="CENTRALIZED_EX2" description="CENTRALIZED_EX2"/><Equals attribute="SIMPLEMODESWITCH"><EnumItem value="4" name="EX2SIMPLE_MODE_ON" description="eX2 Simple Mode On"/></Equals></Branch></Condition> | SCTPHOST(NODE) | SCTP Host | First End Point Group Type for User Plane | Base Station
SCTPHOST | OPSHARINGSWITCH | Enum |  | DISABLE,ENABLE | <Condition><Branch defaultValue="0" canNull="true" cmoId="OPSHARINGSWITCH_1016"><EnumItem value="0" name="DISABLE" description="Disable"/><EnumItem value="1" name="ENABLE" description="Enable"/><Equals attribute="SIMPLEMODESWITCH"><EnumItem value="1" name="S1SIMPLE_MODE_ON" description="S1 Simple Mode On"/></Equals></Branch><Branch defaultValue="0" canNull="true" cmoId="OPSHARINGSWITCH_1016"><EnumItem value="0" name="DISABLE" description="Disable"/><EnumItem value="1" name="ENABLE" description="Enable"/><Equals attribute="SIMPLEMODESWITCH"><EnumItem value="2" name="X2SIMPLE_MODE_ON" description="X2 Simple Mode On"/></Equals></Branch></Condition> | SCTPHOST(NODE) | SCTP Host | Operator Sharing Switch | Base Station
SCTPHOST | CPEPGROUPID2 | UInteger | [0,65535] |  | <Condition><Branch canNull="false" cmoId="CPEPGROUPID2_1017"><NumBoundTrait min="0" max="65535"/><Equals attribute="OPSHARINGSWITCH"><EnumItem value="1" name="ENABLE" description="Enable"/></Equals><Condition><Branch defaultValue="0" canNull="true" cmoId="OPSHARINGSWITCH_1016"><NumBoundTrait min="0" max="65535"/><Equals attribute="SIMPLEMODESWITCH"><EnumItem value="1" name="S1SIMPLE_MODE_ON" description="S1 Simple Mode On"/></Equals></Branch></Condition></Branch><Branch canNull="false" cmoId="CPEPGROUPID2_1017"><NumBoundTrait min="0" max="65535"/><Equals attribute="OPSHARINGSWITCH"><EnumItem value="1" name="ENABLE" description="Enable"/></Equals><Condition><Branch defaultValue="0" canNull="true" cmoId="OPSHARINGSWITCH_1016"><NumBoundTrait min="0" max="65535"/><Equals attribute="SIMPLEMODESWITCH"><EnumItem value="2" name="X2SIMPLE_MODE_ON" description="X2 Simple Mode On"/></Equals></Branch></Condition></Branch></Condition> | SCTPHOST(NODE) | SCTP Host | Second End Point Group ID for Control Plane | Base Station
SCTPHOST | UPEPGROUPID2 | UInteger | [0,65535] |  | <Condition><Branch canNull="false" cmoId="UPEPGROUPID2_1018"><NumBoundTrait min="0" max="65535"/><Equals attribute="OPSHARINGSWITCH"><EnumItem value="1" name="ENABLE" description="Enable"/></Equals><Condition><Branch defaultValue="0" canNull="true" cmoId="OPSHARINGSWITCH_1016"><NumBoundTrait min="0" max="65535"/><Equals attribute="SIMPLEMODESWITCH"><EnumItem value="1" name="S1SIMPLE_MODE_ON" description="S1 Simple Mode On"/></Equals></Branch></Condition></Branch><Branch canNull="false" cmoId="UPEPGROUPID2_1018"><NumBoundTrait min="0" max="65535"/><Equals attribute="OPSHARINGSWITCH"><EnumItem value="1" name="ENABLE" description="Enable"/></Equals><Condition><Branch defaultValue="0" canNull="true" cmoId="OPSHARINGSWITCH_1016"><NumBoundTrait min="0" max="65535"/><Equals attribute="SIMPLEMODESWITCH"><EnumItem value="2" name="X2SIMPLE_MODE_ON" description="X2 Simple Mode On"/></Equals></Branch></Condition></Branch></Condition> | SCTPHOST(NODE) | SCTP Host | Second End Point Group ID for User Plane | Base Station
SCTPPEER | SCTPPEERID | UInteger | [0,65535][70000,79999] |  |  | SCTPPEER(NODE) | SCTP Peer | *SCTP Peer ID | Base Station
SCTPPEER | VRFIDX | UInteger | [0,7] |  |  | SCTPPEER(NODE) | SCTP Peer | VRF Index | Base Station
SCTPPEER | IPVERSION | Enum |  | IPv4,IPv6 |  | SCTPPEER(NODE) | SCTP Peer | IP Version | Base Station
SCTPPEER | SIGIP1V4 | IPV4 |  |  | <Condition><Branch canNull="false" cmoId="SIGIP1V4_1004"><Equals attribute="IPVERSION"><EnumItem value="0" name="IPv4" description="IPv4"/></Equals></Branch></Condition> | SCTPPEER(NODE) | SCTP Peer | First Peer IP Address | Base Station
SCTPPEER | SIGIP1V6 | IPV6 |  |  | <Condition><Branch canNull="false" cmoId="SIGIP1V6_1005"><Equals attribute="IPVERSION"><EnumItem value="1" name="IPv6" description="IPv6"/></Equals></Branch></Condition> | SCTPPEER(NODE) | SCTP Peer | First Peer IPv6 Address | Base Station
SCTPPEER | SIGIP1SECSWITCH | Enum |  | DISABLE,ENABLE |  | SCTPPEER(NODE) | SCTP Peer | IPSec Auto Configure Switch for First Peer IP | Base Station
SCTPPEER | SIGIP1SECPEERID | UInteger | [0,65535][70000,89999] |  | <Condition><Branch canNull="false" cmoId="SIGIP1SECPEERID_1007"><NumBoundTrait min="0" max="65535"/><NumBoundTrait min="70000" max="89999"/><Equals attribute="SIGIP1SECSWITCH"><EnumItem value="1" name="ENABLE" description="Enable"/></Equals></Branch></Condition> | SCTPPEER(NODE) | SCTP Peer | Security Peer ID for First Peer IP | Base Station
SCTPPEER | SIGIP2V4 | IPV4 |  |  | <Condition><Branch defaultValue="0.0.0.0" canNull="true" cmoId="SIGIP2V4_1008"><Equals attribute="IPVERSION"><EnumItem value="0" name="IPv4" description="IPv4"/></Equals></Branch></Condition> | SCTPPEER(NODE) | SCTP Peer | Second Peer IP Address | Base Station
SCTPPEER | SIGIP2V6 | IPV6 |  |  | <Condition><Branch defaultValue="0:0:0:0:0:0:0:0" canNull="true" cmoId="SIGIP2V6_1009"><Equals attribute="IPVERSION"><EnumItem value="1" name="IPv6" description="IPv6"/></Equals></Branch></Condition> | SCTPPEER(NODE) | SCTP Peer | Second Peer IPv6 Address | Base Station
SCTPPEER | SIGIP2SECSWITCH | Enum |  | DISABLE,ENABLE |  | SCTPPEER(NODE) | SCTP Peer | IPSec Auto Configure Switch for Second Peer IP | Base Station
SCTPPEER | SIGIP2SECPEERID | UInteger | [0,65535][70000,89999] |  | <Condition><Branch canNull="false" cmoId="SIGIP2SECPEERID_1011"><NumBoundTrait min="0" max="65535"/><NumBoundTrait min="70000" max="89999"/><Equals attribute="SIGIP2SECSWITCH"><EnumItem value="1" name="ENABLE" description="Enable"/></Equals></Branch></Condition> | SCTPPEER(NODE) | SCTP Peer | Security Peer ID for Second Peer IP | Base Station
SCTPPEER | PN | UInteger | [1024,65535] |  |  | SCTPPEER(NODE) | SCTP Peer | *Peer SCTP Port No. | Base Station
SCTPPEER | USERLABEL | String | [0,256] |  |  | SCTPPEER(NODE) | SCTP Peer | User Label | Base Station
SCTPPEER | BLKFLAG | Enum |  | UNBLOCK,BLOCK |  | SCTPPEER(NODE) | SCTP Peer | Block Flag | Base Station
SCTPPEER | SIMPLEMODESWITCH | Enum |  | SIMPLE_MODE_OFF,SIMPLE_MODE_ON |  | SCTPPEER(NODE) | SCTP Peer | Simple Mode Switch | Base Station
SCTPPEER | EPGROUPID | UInteger | [0,65535] |  |  | SCTPPEER(NODE) | SCTP Peer | End Point Group ID | Base Station
USERPLANEHOST | UPHOSTID | UInteger | [0,65535] |  |  | UPHOST(NODE) | User Plane Host | *User Plane Host ID | Base Station
USERPLANEHOST | VRFIDX | UInteger | [0,7] |  |  | UPHOST(NODE) | User Plane Host | VRF Index | Base Station
USERPLANEHOST | IPVERSION | Enum |  | IPv4,IPv6 |  | UPHOST(NODE) | User Plane Host | IP Version | Base Station
USERPLANEHOST | MULTICASTLISTENERSW | Enum |  | DISABLE,ENABLE | <Condition><Branch defaultValue="0" canNull="true" cmoId="MULTICASTLISTENERSW_1004"><EnumItem value="0" name="DISABLE" description="Disable"/><EnumItem value="1" name="ENABLE" description="Enable"/><Equals attribute="IPVERSION"><EnumItem value="1" name="IPv6" description="IPv6"/></Equals></Branch></Condition> | UPHOST(NODE) | User Plane Host | Multicast Listener Switch | Base Station
USERPLANEHOST | ITFID | UInteger | [0,1499] |  | <Condition><Branch canNull="false" cmoId="ITFID_1005"><NumBoundTrait min="0" max="1499"/><Equals attribute="MULTICASTLISTENERSW"><EnumItem value="1" name="ENABLE" description="Enable"/></Equals><Condition><Branch defaultValue="0" canNull="true" cmoId="MULTICASTLISTENERSW_1004"><NumBoundTrait min="0" max="1499"/><Equals attribute="IPVERSION"><EnumItem value="1" name="IPv6" description="IPv6"/></Equals></Branch></Condition></Branch></Condition> | UPHOST(NODE) | User Plane Host | Interface ID | Base Station
USERPLANEHOST | LOCIPV4 | IPV4 |  |  | <Condition><Branch canNull="false" cmoId="LOCIPV4_1006"><Equals attribute="IPVERSION"><EnumItem value="0" name="IPv4" description="IPv4"/></Equals></Branch></Condition> | UPHOST(NODE) | User Plane Host | Local IP Address | Base Station
USERPLANEHOST | LOCIPV6 | IPV6 |  |  | <Condition><Branch canNull="false" cmoId="LOCIPV6_1007"><Equals attribute="MULTICASTLISTENERSW"><EnumItem value="0" name="DISABLE" description="Disable"/></Equals><Condition><Branch defaultValue="0" canNull="true" cmoId="MULTICASTLISTENERSW_1004"><Equals attribute="IPVERSION"><EnumItem value="1" name="IPv6" description="IPv6"/></Equals></Branch></Condition></Branch></Condition> | UPHOST(NODE) | User Plane Host | Local IPv6 Address | Base Station
USERPLANEHOST | IPSECSWITCH | Enum |  | DISABLE,ENABLE |  | UPHOST(NODE) | User Plane Host | IPSec Auto Configure Switch | Base Station
USERPLANEHOST | SECHOSTID | UInteger | [0,65535] |  | <Condition><Branch canNull="false" cmoId="SECHOSTID_1009"><NumBoundTrait min="0" max="65535"/><Equals attribute="IPSECSWITCH"><EnumItem value="1" name="ENABLE" description="Enable"/></Equals></Branch></Condition> | UPHOST(NODE) | User Plane Host | Security Host ID | Base Station
USERPLANEHOST | USERLABEL | String | [0,256] |  |  | UPHOST(NODE) | User Plane Host | User Label | Base Station
USERPLANEHOST | FLAG | Enum |  | MASTER,SLAVE |  | UPHOST(NODE) | User Plane Host | Master Flag | Base Station
USERPLANEPEER | UPPEERID | UInteger | [0,65535][70000,79999] |  |  | UPPEER(NODE) | User Plane Peer | *User Plane Peer ID | Base Station
USERPLANEPEER | VRFIDX | UInteger | [0,7] |  |  | UPPEER(NODE) | User Plane Peer | VRF Index | Base Station
USERPLANEPEER | IPVERSION | Enum |  | IPv4,IPv6 |  | UPPEER(NODE) | User Plane Peer | IP Version | Base Station
USERPLANEPEER | PEERIPV4 | IPV4 |  |  | <Condition><Branch canNull="false" cmoId="PEERIPV4_1004"><Equals attribute="IPVERSION"><EnumItem value="0" name="IPv4" description="IPv4"/></Equals></Branch></Condition> | UPPEER(NODE) | User Plane Peer | Peer IP Address | Base Station
USERPLANEPEER | PEERIPV6 | IPV6 |  |  | <Condition><Branch canNull="false" cmoId="PEERIPV6_1005"><Equals attribute="IPVERSION"><EnumItem value="1" name="IPv6" description="IPv6"/></Equals></Branch></Condition> | UPPEER(NODE) | User Plane Peer | Peer IPv6 Address | Base Station
USERPLANEPEER | IPSECSWITCH | Enum |  | DISABLE,ENABLE |  | UPPEER(NODE) | User Plane Peer | IPSec Auto Configure Switch | Base Station
USERPLANEPEER | SECPEERID | UInteger | [0,65535][70000,89999] |  | <Condition><Branch canNull="false" cmoId="SECPEERID_1007"><NumBoundTrait min="0" max="65535"/><NumBoundTrait min="70000" max="89999"/><Equals attribute="IPSECSWITCH"><EnumItem value="1" name="ENABLE" description="Enable"/></Equals></Branch></Condition> | UPPEER(NODE) | User Plane Peer | Security Peer ID | Base Station
USERPLANEPEER | STATICCHK | Enum |  | DISABLE,ENABLE,FOLLOW_GLOBAL |  | UPPEER(NODE) | User Plane Peer | Static Check Switch | Base Station
USERPLANEPEER | USERLABEL | String | [0,256] |  |  | UPPEER(NODE) | User Plane Peer | User Label | Base Station
EPGROUP | EPGROUPID | UInteger | [0,65535] |  |  | EPGRP(NODE) | End Point Group | *End Point Group ID | Base Station
EPGROUP | VRFIDX | UInteger | [0,7] |  |  | EPGRP(NODE) | End Point Group | VRF Index | Base Station
EPGROUP | IPV6VRFIDX | UInteger | [0,7] |  |  | EPGRP(NODE) | End Point Group | IPv6 VRF Index | Base Station
EPGROUP | SCTPHOSTREFS | List |  |  |  | EPGRP(NODE) | End Point Group | SCTP Host ID List | Base Station
EPGROUP | SCTPPEERREFS | List |  |  |  | EPGRP(NODE) | End Point Group | SCTP Peer ID List | Base Station
EPGROUP | USERPLANEHOSTREFS | List |  |  |  | EPGRP(NODE) | End Point Group | User Plane Host ID List | Base Station
EPGROUP | USERPLANEPEERREFS | List |  |  |  | EPGRP(NODE) | End Point Group | User Plane Peer ID List | Base Station
EPGROUP | PACKETFILTERSWITCH | Enum |  | DISABLE,ENABLE |  | EPGRP(NODE) | End Point Group | Packet Filter ACL Rule Auto-Setup-Deletion SW | Base Station
EPGROUP | PACKETFILTERSWITCH6 | Enum |  | DISABLE,ENABLE |  | EPGRP(NODE) | End Point Group | IPv6 Packet Filter ACL Rule Auto-Setup-Deletion SW | Base Station
EPGROUP | USERLABEL | String | [0,256] |  |  | EPGRP(NODE) | End Point Group | User Label | Base Station
EPGROUP | TYPEFLAG | Enum |  | COMMON,CENTRALIZED_EX2 |  | EPGRP(NODE) | End Point Group | Type | Base Station
EPGROUP | LNKPFMSW | Enum |  | DISABLE,ENABLE |  | EPGRP(NODE) | End Point Group | Link Performance Statistics Switch | Base Station
EPGROUP | STATICCHK | Enum |  | DISABLE,ENABLE |  | EPGRP(NODE) | End Point Group | Static Check Switch | Base Station
EPGROUP | IPPMSWITCH | Enum |  | DISABLE,ENABLE |  | EPGRP(NODE) | End Point Group | IP PM Automatic Setup and Deletion Switch | Base Station
EPGROUP | IPPMDSCP | UInteger | [0,63] |  | <Condition><Branch canNull="false" cmoId="IPPMDSCP_1011"><NumBoundTrait min="0" max="63"/><Equals attribute="IPPMSWITCH"><EnumItem value="1" name="ENABLE" description="Enable"/></Equals></Branch></Condition> | EPGRP(NODE) | End Point Group | IP PM DSCP | Base Station
EPGROUP | APPTYPE | Enum |  | eNodeB,gNodeB,NULL |  | EPGRP(NODE) | End Point Group | Application Type | Base Station
EPGROUP | ENBINTERFACE | Bitmap |  | DUW1,DUX2_U,DUEX2_IDEAL,DUEX2_NON_IDEAL | <Condition><Branch canNull="false" cmoId="ENBINTERFACE_1013"><BitEnumItem description="DUW1" name="DUW1" value="0"/><BitEnumItem description="DUX2_U" name="DUX2_U" value="1"/><BitEnumItem description="DUEX2_IDEAL" name="DUEX2_IDEAL" value="2"/><BitEnumItem description="DUEX2_NON_IDEAL" name="DUEX2_NON_IDEAL" value="3"/><Equals attribute="APPTYPE"><EnumItem value="3" name="eNodeB" description="eNodeB"/></Equals></Branch></Condition> | EPGRP(NODE) | End Point Group | eNodeB Interface | Base Station
EPGROUP | GNBINTERFACE | Bitmap |  | GNBDUF1,GNBDUS1_U,GNBDUX2_U | <Condition><Branch canNull="false" cmoId="GNBINTERFACE_1014"><BitEnumItem description="GNBDUF1" name="GNBDUF1" value="0"/><BitEnumItem description="GNBDUS1_U" name="GNBDUS1_U" value="1"/><BitEnumItem description="GNBDUX2_U" name="GNBDUX2_U" value="2"/><Equals attribute="APPTYPE"><EnumItem value="10" name="gNodeB" description="gNodeB"/></Equals></Branch></Condition> | EPGRP(NODE) | End Point Group | gNodeB Interface | Base Station
EPGROUP | IPVERPREFERENCE | Enum |  | IPv4,IPv6 |  | EPGRP(NODE) | End Point Group | IP Protocol Version Preference | Base Station
GBTSABISCP | ABISCPID | UInteger | [0,65534] |  |  | GBTSABISCP(NODE) | GBTS Abis Control Port | *Control Port ID | Base Station
GBTSABISCP | CPBEARID | UInteger | [0,65535] |  |  | GBTSABISCP(NODE) | GBTS Abis Control Port | *CP Bear No. | Base Station
ABIS | ABISID | UInteger | [0,65535] |  |  | ABIS(NODE) | Abis | *Transmission Resource ID | Base Station
ABIS | UPEPGRPID | UInteger | [0,65535] |  |  | ABIS(NODE) | Abis | *End Node Object Homing Group ID | Base Station
ABIS | USERLABEL | String | [0,256] |  |  | ABIS(NODE) | Abis | User Label | Base Station
S1 | S1Id | UInteger | [0,31] |  |  | S1(NODE) | S1 | *S1 ID | Base Station
S1 | CnOperatorId | UInteger | [0,5] |  |  | S1(NODE) | S1 | *CN Operator ID | Base Station
S1 | EpGroupCfgFlag | Enum |  | CP_CFG,UP_CFG,CP_UP_CFG |  | S1(NODE) | S1 | End Point Group Config Flag | Base Station
S1 | CpEpGroupId | UInteger | [0,65535] |  | <Condition><Branch canNull="false" cmoId="CpEpGroupId_1004"><NumBoundTrait min="0" max="65535"/><Equals attribute="EpGroupCfgFlag"><EnumItem value="0" name="CP_CFG" description="CP Config"/></Equals></Branch><Branch canNull="false" cmoId="CpEpGroupId_1004"><NumBoundTrait min="0" max="65535"/><Equals attribute="EpGroupCfgFlag"><EnumItem value="2" name="CP_UP_CFG" description="CPUP Config"/></Equals></Branch></Condition> | S1(NODE) | S1 | Control Plane End Point Group ID | Base Station
S1 | UpEpGroupId | UInteger | [0,65535] |  | <Condition><Branch canNull="false" cmoId="UpEpGroupId_1005"><NumBoundTrait min="0" max="65535"/><Equals attribute="EpGroupCfgFlag"><EnumItem value="1" name="UP_CFG" description="UP Config"/></Equals></Branch><Branch canNull="false" cmoId="UpEpGroupId_1005"><NumBoundTrait min="0" max="65535"/><Equals attribute="EpGroupCfgFlag"><EnumItem value="2" name="CP_UP_CFG" description="CPUP Config"/></Equals></Branch></Condition> | S1(NODE) | S1 | User Plane End Point Group ID | Base Station
S1 | MmeRelease | Enum |  | Release_R8,Release_R9,Release_R10,Release_R11,Release_R12,Release_R13,Release_R14,Release_R15,Release_R16,Release_R17 |  | S1(NODE) | S1 | MME Release | Base Station
S1 | UserLabel | String | [0,256] |  |  | S1(NODE) | S1 | User Label | Base Station
S1 | Priority | UInteger | [0,255] |  |  | S1(NODE) | S1 | MME Selection Priority | Base Station
S1 | CnOpSharingGroupId | UInteger | [0,5][255,255] |  |  | S1(NODE) | S1 | CN Operator Sharing Group ID | Base Station
S1 | MdtEnable | Enum |  | DISABLE,ENABLE |  | S1(NODE) | S1 | MME supporting MDT or not | Base Station
X2 | X2Id | UInteger | [0,11] |  |  | X2(NODE) | X2 | *X2 ID | Base Station
X2 | CnOperatorId | UInteger | [0,5] |  |  | X2(NODE) | X2 | *CN Operator ID | Base Station
X2 | EpGroupCfgFlag | Enum |  | CP_CFG,UP_CFG,CP_UP_CFG |  | X2(NODE) | X2 | End Point Group Config Flag | Base Station
X2 | CpEpGroupId | UInteger | [0,65535] |  | <Condition><Branch canNull="false" cmoId="CpEpGroupId_1004"><NumBoundTrait min="0" max="65535"/><Equals attribute="EpGroupCfgFlag"><EnumItem value="0" name="CP_CFG" description="CP Config"/></Equals></Branch><Branch canNull="false" cmoId="CpEpGroupId_1004"><NumBoundTrait min="0" max="65535"/><Equals attribute="EpGroupCfgFlag"><EnumItem value="2" name="CP_UP_CFG" description="CPUP Config"/></Equals></Branch></Condition> | X2(NODE) | X2 | Control Plane End Point Group ID | Base Station
X2 | UpEpGroupId | UInteger | [0,65535] |  | <Condition><Branch canNull="false" cmoId="UpEpGroupId_1005"><NumBoundTrait min="0" max="65535"/><Equals attribute="EpGroupCfgFlag"><EnumItem value="1" name="UP_CFG" description="UP Config"/></Equals></Branch><Branch canNull="false" cmoId="UpEpGroupId_1005"><NumBoundTrait min="0" max="65535"/><Equals attribute="EpGroupCfgFlag"><EnumItem value="2" name="CP_UP_CFG" description="CPUP Config"/></Equals></Branch></Condition> | X2(NODE) | X2 | User Plane End Point Group ID | Base Station
X2 | TargetENodeBRelease | Enum |  | Release_R8,Release_R9,Release_R10,Release_R11,Release_R12,Release_R13,Release_R14,Release_R15,Release_R16,Release_R17 |  | X2(NODE) | X2 | Peer Base Station Release | Base Station
X2 | UserLabel | String | [0,256] |  |  | X2(NODE) | X2 | User Label | Base Station
X2 | CnOpSharingGroupId | UInteger | [0,5][255,255] |  |  | X2(NODE) | X2 | CN Operator Sharing Group ID | Base Station
CnOperator | CnOperatorId | UInteger | [0,5] |  |  | CNOPERATORTA(NODE) | CnOperator | *CN Operator ID | Base Station
CnOperator | CnOperatorName | String | [1,32] |  |  | CNOPERATORTA(NODE) | CnOperator | *CN Operator name | Base Station
CnOperator | CnOperatorType | Enum |  | CNOPERATOR_PRIMARY,CNOPERATOR_SECONDARY |  | CNOPERATORTA(NODE) | CnOperator | *CN Operator type | Base Station
CnOperator | Mcc | String | [3,3] |  |  | CNOPERATORTA(NODE) | CnOperator | *Mobile country code | Base Station
CnOperator | Mnc | String | [2,3] |  |  | CNOPERATORTA(NODE) | CnOperator | *Mobile network code | Base Station
CnOperator | PlmnMode | Enum |  | NORMAL_PLMN,IOPS_PLMN | <Condition><Branch defaultValue="0" canNull="true" cmoId="PlmnMode_1006"><EnumItem value="0" name="NORMAL_PLMN" description="NORMAL_PLMN"/><EnumItem value="1" name="IOPS_PLMN" description="IOPS_PLMN"/><Equals attribute="CnOperatorType"><EnumItem value="1" name="CNOPERATOR_SECONDARY" description="Secondary Operator"/></Equals></Branch></Condition> | CNOPERATORTA(NODE) | CnOperator | PLMN Mode | Base Station
CnOperator | OperatorFunSwitch | String |  |  |  | CNOPERATORTA(NODE) | CnOperator | Operator Function Switch | Base Station
APPLICATION | AID | UInteger | [1,255] |  |  | APP(NODE) | Application Management | *Application ID | Base Station
APPLICATION | AT | Enum |  | GBTS,NodeB,eNodeB,RFA,gNodeB,EXTAPPTYPE |  | APP(NODE) | Application Management | *Application Type | Base Station
APPLICATION | AN | String | [1,31] |  |  | APP(NODE) | Application Management | *Application Name | Base Station
APPLICATION | SWVERSION | String | [0,63] |  |  | APP(NODE) | Application Management | Software Version | Base Station
APPLICATION | HOTPATCHVERSION | String | [0,63] |  |  | APP(NODE) | Application Management | Hot Patch Version | Base Station
APPLICATION | AV | String | [0,63] |  |  | APP(NODE) | Application Management | Application Version | Base Station
APPLICATION | APPHOTPATCHVERSION | String | [0,63] |  |  | APP(NODE) | Application Management | Application Hot Patch Version | Base Station
APPLICATION | APPMNTMODE | Enum |  | NORMAL,INSTALL,EXPAND,UPGRADE,TESTING,ExpandStatus1,ExpandStatus2,ExpandStatus3,ExpandStatus4,ExpandStatus5,ExpandStatus6,ExpandStatus7,ExpandStatus8,ExpandStatus9,ExpandStatus10 |  | APP(NODE) | Application Management | Application Maintenance Mode | Base Station
APPLICATION | APPST | DateTime | [2000,2037] |  | <Condition><Branch defaultValue="2000-01-01T00:00:00" canNull="true" cmoId="APPST_1005"><StringLenTrait min="2000" max="2037"/><Equals attribute="APPMNTMODE"><EnumItem value="1" name="INSTALL" description="INSTALL"/></Equals></Branch><Branch defaultValue="2000-01-01T00:00:00" canNull="true" cmoId="APPST_1005"><StringLenTrait min="2000" max="2037"/><Equals attribute="APPMNTMODE"><EnumItem value="2" name="EXPAND" description="EXPAND"/></Equals></Branch><Branch defaultValue="2000-01-01T00:00:00" canNull="true" cmoId="APPST_1005"><StringLenTrait min="2000" max="2037"/><Equals attribute="APPMNTMODE"><EnumItem value="3" name="UPGRADE" description="UPGRADE"/></Equals></Branch><Branch defaultValue="2000-01-01T00:00:00" canNull="true" cmoId="APPST_1005"><StringLenTrait min="2000" max="2037"/><Equals attribute="APPMNTMODE"><EnumItem value="4" name="TESTING" description="TESTING"/></Equals></Branch><Branch defaultValue="2000-01-01T00:00:00" canNull="true" cmoId="APPST_1005"><StringLenTrait min="2000" max="2037"/><Equals attribute="APPMNTMODE"><EnumItem value="5" name="ExpandStatus1" description="ExpandStatus1"/></Equals></Branch><Branch defaultValue="2000-01-01T00:00:00" canNull="true" cmoId="APPST_1005"><StringLenTrait min="2000" max="2037"/><Equals attribute="APPMNTMODE"><EnumItem value="6" name="ExpandStatus2" description="ExpandStatus2"/></Equals></Branch><Branch defaultValue="2000-01-01T00:00:00" canNull="true" cmoId="APPST_1005"><StringLenTrait min="2000" max="2037"/><Equals attribute="APPMNTMODE"><EnumItem value="7" name="ExpandStatus3" description="ExpandStatus3"/></Equals></Branch><Branch defaultValue="2000-01-01T00:00:00" canNull="true" cmoId="APPST_1005"><StringLenTrait min="2000" max="2037"/><Equals attribute="APPMNTMODE"><EnumItem value="8" name="ExpandStatus4" description="ExpandStatus4"/></Equals></Branch><Branch defaultValue="2000-01-01T00:00:00" canNull="true" cmoId="APPST_1005"><StringLenTrait min="2000" max="2037"/><Equals attribute="APPMNTMODE"><EnumItem value="9" name="ExpandStatus5" description="ExpandStatus5"/></Equals></Branch><Branch defaultValue="2000-01-01T00:00:00" canNull="true" cmoId="APPST_1005"><StringLenTrait min="2000" max="2037"/><Equals attribute="APPMNTMODE"><EnumItem value="10" name="ExpandStatus6" description="ExpandStatus6"/></Equals></Branch><Branch defaultValue="2000-01-01T00:00:00" canNull="true" cmoId="APPST_1005"><StringLenTrait min="2000" max="2037"/><Equals attribute="APPMNTMODE"><EnumItem value="11" name="ExpandStatus7" description="ExpandStatus7"/></Equals></Branch><Branch defaultValue="2000-01-01T00:00:00" canNull="true" cmoId="APPST_1005"><StringLenTrait min="2000" max="2037"/><Equals attribute="APPMNTMODE"><EnumItem value="12" name="ExpandStatus8" description="ExpandStatus8"/></Equals></Branch><Branch defaultValue="2000-01-01T00:00:00" canNull="true" cmoId="APPST_1005"><StringLenTrait min="2000" max="2037"/><Equals attribute="APPMNTMODE"><EnumItem value="13" name="ExpandStatus9" description="ExpandStatus9"/></Equals></Branch><Branch defaultValue="2000-01-01T00:00:00" canNull="true" cmoId="APPST_1005"><StringLenTrait min="2000" max="2037"/><Equals attribute="APPMNTMODE"><EnumItem value="14" name="ExpandStatus10" description="ExpandStatus10"/></Equals></Branch></Condition> | APP(NODE) | Application Management | Start Time of Application Status Setting | Base Station
APPLICATION | APPET | DateTime | [2000,2037] |  | <Condition><Branch defaultValue="2037-12-31T23:59:59" canNull="true" cmoId="APPET_1006"><StringLenTrait min="2000" max="2037"/><Equals attribute="APPMNTMODE"><EnumItem value="1" name="INSTALL" description="INSTALL"/></Equals></Branch><Branch defaultValue="2037-12-31T23:59:59" canNull="true" cmoId="APPET_1006"><StringLenTrait min="2000" max="2037"/><Equals attribute="APPMNTMODE"><EnumItem value="2" name="EXPAND" description="EXPAND"/></Equals></Branch><Branch defaultValue="2037-12-31T23:59:59" canNull="true" cmoId="APPET_1006"><StringLenTrait min="2000" max="2037"/><Equals attribute="APPMNTMODE"><EnumItem value="3" name="UPGRADE" description="UPGRADE"/></Equals></Branch><Branch defaultValue="2037-12-31T23:59:59" canNull="true" cmoId="APPET_1006"><StringLenTrait min="2000" max="2037"/><Equals attribute="APPMNTMODE"><EnumItem value="4" name="TESTING" description="TESTING"/></Equals></Branch><Branch defaultValue="2037-12-31T23:59:59" canNull="true" cmoId="APPET_1006"><StringLenTrait min="2000" max="2037"/><Equals attribute="APPMNTMODE"><EnumItem value="5" name="ExpandStatus1" description="ExpandStatus1"/></Equals></Branch><Branch defaultValue="2037-12-31T23:59:59" canNull="true" cmoId="APPET_1006"><StringLenTrait min="2000" max="2037"/><Equals attribute="APPMNTMODE"><EnumItem value="6" name="ExpandStatus2" description="ExpandStatus2"/></Equals></Branch><Branch defaultValue="2037-12-31T23:59:59" canNull="true" cmoId="APPET_1006"><StringLenTrait min="2000" max="2037"/><Equals attribute="APPMNTMODE"><EnumItem value="7" name="ExpandStatus3" description="ExpandStatus3"/></Equals></Branch><Branch defaultValue="2037-12-31T23:59:59" canNull="true" cmoId="APPET_1006"><StringLenTrait min="2000" max="2037"/><Equals attribute="APPMNTMODE"><EnumItem value="8" name="ExpandStatus4" description="ExpandStatus4"/></Equals></Branch><Branch defaultValue="2037-12-31T23:59:59" canNull="true" cmoId="APPET_1006"><StringLenTrait min="2000" max="2037"/><Equals attribute="APPMNTMODE"><EnumItem value="9" name="ExpandStatus5" description="ExpandStatus5"/></Equals></Branch><Branch defaultValue="2037-12-31T23:59:59" canNull="true" cmoId="APPET_1006"><StringLenTrait min="2000" max="2037"/><Equals attribute="APPMNTMODE"><EnumItem value="10" name="ExpandStatus6" description="ExpandStatus6"/></Equals></Branch><Branch defaultValue="2037-12-31T23:59:59" canNull="true" cmoId="APPET_1006"><StringLenTrait min="2000" max="2037"/><Equals attribute="APPMNTMODE"><EnumItem value="11" name="ExpandStatus7" description="ExpandStatus7"/></Equals></Branch><Branch defaultValue="2037-12-31T23:59:59" canNull="true" cmoId="APPET_1006"><StringLenTrait min="2000" max="2037"/><Equals attribute="APPMNTMODE"><EnumItem value="12" name="ExpandStatus8" description="ExpandStatus8"/></Equals></Branch><Branch defaultValue="2037-12-31T23:59:59" canNull="true" cmoId="APPET_1006"><StringLenTrait min="2000" max="2037"/><Equals attribute="APPMNTMODE"><EnumItem value="13" name="ExpandStatus9" description="ExpandStatus9"/></Equals></Branch><Branch defaultValue="2037-12-31T23:59:59" canNull="true" cmoId="APPET_1006"><StringLenTrait min="2000" max="2037"/><Equals attribute="APPMNTMODE"><EnumItem value="14" name="ExpandStatus10" description="ExpandStatus10"/></Equals></Branch></Condition> | APP(NODE) | Application Management | End Time of Application Status Setting | Base Station
APPLICATION | APPMMSETREMARK | String | [0,255] |  | <Condition><Branch canNull="true" cmoId="APPMMSETREMARK_1007"><StringLenTrait min="0" max="255"/><Equals attribute="APPMNTMODE"><EnumItem value="0" name="NORMAL" description="NORMAL"/></Equals></Branch><Branch canNull="true" cmoId="APPMMSETREMARK_1007"><StringLenTrait min="0" max="255"/><Equals attribute="APPMNTMODE"><EnumItem value="1" name="INSTALL" description="INSTALL"/></Equals></Branch><Branch canNull="true" cmoId="APPMMSETREMARK_1007"><StringLenTrait min="0" max="255"/><Equals attribute="APPMNTMODE"><EnumItem value="2" name="EXPAND" description="EXPAND"/></Equals></Branch><Branch canNull="true" cmoId="APPMMSETREMARK_1007"><StringLenTrait min="0" max="255"/><Equals attribute="APPMNTMODE"><EnumItem value="3" name="UPGRADE" description="UPGRADE"/></Equals></Branch><Branch canNull="true" cmoId="APPMMSETREMARK_1007"><StringLenTrait min="0" max="255"/><Equals attribute="APPMNTMODE"><EnumItem value="4" name="TESTING" description="TESTING"/></Equals></Branch><Branch canNull="true" cmoId="APPMMSETREMARK_1007"><StringLenTrait min="0" max="255"/><Equals attribute="APPMNTMODE"><EnumItem value="5" name="ExpandStatus1" description="ExpandStatus1"/></Equals></Branch><Branch canNull="true" cmoId="APPMMSETREMARK_1007"><StringLenTrait min="0" max="255"/><Equals attribute="APPMNTMODE"><EnumItem value="6" name="ExpandStatus2" description="ExpandStatus2"/></Equals></Branch><Branch canNull="true" cmoId="APPMMSETREMARK_1007"><StringLenTrait min="0" max="255"/><Equals attribute="APPMNTMODE"><EnumItem value="7" name="ExpandStatus3" description="ExpandStatus3"/></Equals></Branch><Branch canNull="true" cmoId="APPMMSETREMARK_1007"><StringLenTrait min="0" max="255"/><Equals attribute="APPMNTMODE"><EnumItem value="8" name="ExpandStatus4" description="ExpandStatus4"/></Equals></Branch><Branch canNull="true" cmoId="APPMMSETREMARK_1007"><StringLenTrait min="0" max="255"/><Equals attribute="APPMNTMODE"><EnumItem value="9" name="ExpandStatus5" description="ExpandStatus5"/></Equals></Branch><Branch canNull="true" cmoId="APPMMSETREMARK_1007"><StringLenTrait min="0" max="255"/><Equals attribute="APPMNTMODE"><EnumItem value="10" name="ExpandStatus6" description="ExpandStatus6"/></Equals></Branch><Branch canNull="true" cmoId="APPMMSETREMARK_1007"><StringLenTrait min="0" max="255"/><Equals attribute="APPMNTMODE"><EnumItem value="11" name="ExpandStatus7" description="ExpandStatus7"/></Equals></Branch><Branch canNull="true" cmoId="APPMMSETREMARK_1007"><StringLenTrait min="0" max="255"/><Equals attribute="APPMNTMODE"><EnumItem value="12" name="ExpandStatus8" description="ExpandStatus8"/></Equals></Branch><Branch canNull="true" cmoId="APPMMSETREMARK_1007"><StringLenTrait min="0" max="255"/><Equals attribute="APPMNTMODE"><EnumItem value="13" name="ExpandStatus9" description="ExpandStatus9"/></Equals></Branch><Branch canNull="true" cmoId="APPMMSETREMARK_1007"><StringLenTrait min="0" max="255"/><Equals attribute="APPMNTMODE"><EnumItem value="14" name="ExpandStatus10" description="ExpandStatus10"/></Equals></Branch></Condition> | APP(NODE) | Application Management | Application Maintenance Mode Setting Remark | Base Station
APPLICATION | EXTAPPTYPE | String | [1,31] |  | <Condition><Branch canNull="false" cmoId="EXTAPPTYPE_1003"><StringLenTrait min="1" max="31"/><Equals attribute="AT"><EnumItem value="255" name="EXTAPPTYPE" description="EXTAPPTYPE"/></Equals></Branch></Condition> | APP(NODE) | Application Management | Extended Application Type | Base Station
APPLICATION | RUNMODE | Enum |  | INTEGRATED,SPLIT |  | APP(NODE) | Application Management | Running Mode | Base Station
IPCLKLNK | LN | UInteger | [0,3] |  |  | IPCLK(NODE) | IP Clock Link Management | *Link No. | Base Station
IPCLKLNK | ICPT | Enum |  | HW_DEFINED,PTP | <Condition><Branch defaultValue="1" canNull="true" cmoId="ICPT_1002"><EnumItem value="0" name="HW_DEFINED" description="HuaWei Defined Protocol"/><EnumItem value="1" name="PTP" description="PTP"/><Equals attribute="LN"><NumBoundTrait min="0" max="0"/></Equals></Branch><Branch defaultValue="1" canNull="true" cmoId="ICPT_1002"><EnumItem value="0" name="HW_DEFINED" description="HuaWei Defined Protocol"/><EnumItem value="1" name="PTP" description="PTP"/><Equals attribute="LN"><NumBoundTrait min="1" max="1"/></Equals></Branch><Branch defaultValue="1" canNull="true" cmoId="ICPT_1003"><EnumItem value="1" name="PTP" description="PTP"/><Equals attribute="LN"><NumBoundTrait min="2" max="2"/></Equals></Branch><Branch defaultValue="1" canNull="true" cmoId="ICPT_1003"><EnumItem value="1" name="PTP" description="PTP"/><Equals attribute="LN"><NumBoundTrait min="3" max="3"/></Equals></Branch></Condition> | IPCLK(NODE) | IP Clock Link Management | Protocol Type | Base Station
IPCLKLNK | CN | UInteger | [0,7] |  | <Condition><Branch defaultValue="0" canNull="true" cmoId="CN_1006"><NumBoundTrait min="0" max="7"/><Equals attribute="LN"><NumBoundTrait min="0" max="0"/></Equals></Branch><Branch defaultValue="0" canNull="true" cmoId="CN_1006"><NumBoundTrait min="0" max="7"/><Equals attribute="LN"><NumBoundTrait min="1" max="1"/></Equals></Branch></Condition> | IPCLK(NODE) | IP Clock Link Management | Cabinet No. | Base Station
IPCLKLNK | SRN | UInteger | [0,1] |  | <Condition><Branch defaultValue="0" canNull="true" cmoId="SRN_1007"><NumBoundTrait min="0" max="1"/><Equals attribute="LN"><NumBoundTrait min="0" max="0"/></Equals></Branch><Branch defaultValue="0" canNull="true" cmoId="SRN_1007"><NumBoundTrait min="0" max="1"/><Equals attribute="LN"><NumBoundTrait min="1" max="1"/></Equals></Branch></Condition> | IPCLK(NODE) | IP Clock Link Management | Subrack No. | Base Station
IPCLKLNK | SN | UInteger | [0,7] |  | <Condition><Branch canNull="false" cmoId="SN_1008"><NumBoundTrait min="0" max="7"/><Equals attribute="LN"><NumBoundTrait min="0" max="0"/></Equals></Branch><Branch canNull="false" cmoId="SN_1008"><NumBoundTrait min="0" max="7"/><Equals attribute="LN"><NumBoundTrait min="1" max="1"/></Equals></Branch></Condition> | IPCLK(NODE) | IP Clock Link Management | Slot No. | Base Station
IPCLKLNK | CIP | IPV4 |  |  | <Condition><Branch canNull="false" cmoId="CIP_1401"><Equals attribute="ICPT"><EnumItem value="0" name="HW_DEFINED" description="HuaWei Defined Protocol"/></Equals><Condition><Branch defaultValue="1" canNull="true" cmoId="ICPT_1002"><Equals attribute="LN"><NumBoundTrait min="0" max="0"/></Equals></Branch></Condition></Branch><Branch canNull="false" cmoId="CIP_1401"><Equals attribute="ICPT"><EnumItem value="0" name="HW_DEFINED" description="HuaWei Defined Protocol"/></Equals><Condition><Branch defaultValue="1" canNull="true" cmoId="ICPT_1002"><Equals attribute="LN"><NumBoundTrait min="1" max="1"/></Equals></Branch></Condition></Branch><Branch canNull="false" cmoId="CIP_1402"><Equals attribute="IPMODE"><EnumItem value="0" name="IPV4" description="IPv4"/></Equals><Condition><Branch defaultValue="0" canNull="true" cmoId="IPMODE_1011"><Equals attribute="CNM"><EnumItem value="1" name="L3_MULTICAST" description="L3 Multicast"/></Equals><Condition><Branch defaultValue="0" canNull="true" cmoId="CNM_1009"><Equals attribute="ICPT"><EnumItem value="1" name="PTP" description="PTP"/></Equals><Condition><Branch defaultValue="1" canNull="true" cmoId="ICPT_1002"><Equals attribute="LN"><NumBoundTrait min="0" max="0"/></Equals></Branch></Condition></Branch></Condition></Branch></Condition></Branch><Branch canNull="false" cmoId="CIP_1402"><Equals attribute="IPMODE"><EnumItem value="0" name="IPV4" description="IPv4"/></Equals><Condition><Branch defaultValue="0" canNull="true" cmoId="IPMODE_1011"><Equals attribute="CNM"><EnumItem value="1" name="L3_MULTICAST" description="L3 Multicast"/></Equals><Condition><Branch defaultValue="0" canNull="true" cmoId="CNM_1009"><Equals attribute="ICPT"><EnumItem value="1" name="PTP" description="PTP"/></Equals><Condition><Branch defaultValue="1" canNull="true" cmoId="ICPT_1002"><Equals attribute="LN"><NumBoundTrait min="1" max="1"/></Equals></Branch></Condition></Branch></Condition></Branch></Condition></Branch><Branch canNull="false" cmoId="CIP_1402"><Equals attribute="IPMODE"><EnumItem value="0" name="IPV4" description="IPv4"/></Equals><Condition><Branch defaultValue="0" canNull="true" cmoId="IPMODE_1011"><Equals attribute="CNM"><EnumItem value="0" name="UNICAST" description="Unicast"/></Equals><Condition><Branch defaultValue="0" canNull="true" cmoId="CNM_1009"><Equals attribute="ICPT"><EnumItem value="1" name="PTP" description="PTP"/></Equals><Condition><Branch defaultValue="1" canNull="true" cmoId="ICPT_1002"><Equals attribute="LN"><NumBoundTrait min="0" max="0"/></Equals></Branch></Condition></Branch></Condition></Branch></Condition></Branch><Branch canNull="false" cmoId="CIP_1402"><Equals attribute="IPMODE"><EnumItem value="0" name="IPV4" description="IPv4"/></Equals><Condition><Branch defaultValue="0" canNull="true" cmoId="IPMODE_1011"><Equals attribute="CNM"><EnumItem value="0" name="UNICAST" description="Unicast"/></Equals><Condition><Branch defaultValue="0" canNull="true" cmoId="CNM_1009"><Equals attribute="ICPT"><EnumItem value="1" name="PTP" description="PTP"/></Equals><Condition><Branch defaultValue="1" canNull="true" cmoId="ICPT_1002"><Equals attribute="LN"><NumBoundTrait min="1" max="1"/></Equals></Branch></Condition></Branch></Condition></Branch></Condition></Branch></Condition> | IPCLK(NODE) | IP Clock Link Management | Client IPv4 | Base Station
IPCLKLNK | SIP | IPV4 |  |  | <Condition><Branch canNull="false" cmoId="SIP_1403"><Equals attribute="ICPT"><EnumItem value="0" name="HW_DEFINED" description="HuaWei Defined Protocol"/></Equals><Condition><Branch defaultValue="1" canNull="true" cmoId="ICPT_1002"><Equals attribute="LN"><NumBoundTrait min="0" max="0"/></Equals></Branch></Condition></Branch><Branch canNull="false" cmoId="SIP_1403"><Equals attribute="ICPT"><EnumItem value="0" name="HW_DEFINED" description="HuaWei Defined Protocol"/></Equals><Condition><Branch defaultValue="1" canNull="true" cmoId="ICPT_1002"><Equals attribute="LN"><NumBoundTrait min="1" max="1"/></Equals></Branch></Condition></Branch><Branch canNull="false" cmoId="SIP_1404"><Equals attribute="IPMODE"><EnumItem value="0" name="IPV4" description="IPv4"/></Equals><Condition><Branch defaultValue="0" canNull="true" cmoId="IPMODE_1011"><Equals attribute="CNM"><EnumItem value="1" name="L3_MULTICAST" description="L3 Multicast"/></Equals><Condition><Branch defaultValue="0" canNull="true" cmoId="CNM_1009"><Equals attribute="ICPT"><EnumItem value="1" name="PTP" description="PTP"/></Equals><Condition><Branch defaultValue="1" canNull="true" cmoId="ICPT_1002"><Equals attribute="LN"><NumBoundTrait min="0" max="0"/></Equals></Branch></Condition></Branch></Condition></Branch></Condition></Branch><Branch canNull="false" cmoId="SIP_1404"><Equals attribute="IPMODE"><EnumItem value="0" name="IPV4" description="IPv4"/></Equals><Condition><Branch defaultValue="0" canNull="true" cmoId="IPMODE_1011"><Equals attribute="CNM"><EnumItem value="1" name="L3_MULTICAST" description="L3 Multicast"/></Equals><Condition><Branch defaultValue="0" canNull="true" cmoId="CNM_1009"><Equals attribute="ICPT"><EnumItem value="1" name="PTP" description="PTP"/></Equals><Condition><Branch defaultValue="1" canNull="true" cmoId="ICPT_1002"><Equals attribute="LN"><NumBoundTrait min="1" max="1"/></Equals></Branch></Condition></Branch></Condition></Branch></Condition></Branch><Branch canNull="false" cmoId="SIP_1404"><Equals attribute="IPMODE"><EnumItem value="0" name="IPV4" description="IPv4"/></Equals><Condition><Branch defaultValue="0" canNull="true" cmoId="IPMODE_1011"><Equals attribute="CNM"><EnumItem value="0" name="UNICAST" description="Unicast"/></Equals><Condition><Branch defaultValue="0" canNull="true" cmoId="CNM_1009"><Equals attribute="ICPT"><EnumItem value="1" name="PTP" description="PTP"/></Equals><Condition><Branch defaultValue="1" canNull="true" cmoId="ICPT_1002"><Equals attribute="LN"><NumBoundTrait min="0" max="0"/></Equals></Branch></Condition></Branch></Condition></Branch></Condition></Branch><Branch canNull="false" cmoId="SIP_1404"><Equals attribute="IPMODE"><EnumItem value="0" name="IPV4" description="IPv4"/></Equals><Condition><Branch defaultValue="0" canNull="true" cmoId="IPMODE_1011"><Equals attribute="CNM"><EnumItem value="0" name="UNICAST" description="Unicast"/></Equals><Condition><Branch defaultValue="0" canNull="true" cmoId="CNM_1009"><Equals attribute="ICPT"><EnumItem value="1" name="PTP" description="PTP"/></Equals><Condition><Branch defaultValue="1" canNull="true" cmoId="ICPT_1002"><Equals attribute="LN"><NumBoundTrait min="1" max="1"/></Equals></Branch></Condition></Branch></Condition></Branch></Condition></Branch></Condition> | IPCLK(NODE) | IP Clock Link Management | Server IPv4 | Base Station
IPCLKLNK | DM | UInteger | [0,255] |  | <Condition><Branch defaultValue="0" canNull="true" cmoId="DM_1016"><NumBoundTrait min="0" max="255"/><Equals attribute="ICPT"><EnumItem value="1" name="PTP" description="PTP"/></Equals><Condition><Branch defaultValue="1" canNull="true" cmoId="ICPT_1002"><NumBoundTrait min="0" max="255"/><Equals attribute="LN"><NumBoundTrait min="0" max="0"/></Equals></Branch></Condition></Branch><Branch defaultValue="0" canNull="true" cmoId="DM_1016"><NumBoundTrait min="0" max="255"/><Equals attribute="ICPT"><EnumItem value="1" name="PTP" description="PTP"/></Equals><Condition><Branch defaultValue="1" canNull="true" cmoId="ICPT_1002"><NumBoundTrait min="0" max="255"/><Equals attribute="LN"><NumBoundTrait min="1" max="1"/></Equals></Branch></Condition></Branch><Branch defaultValue="0" canNull="true" cmoId="DM_1017"><NumBoundTrait min="0" max="255"/><Equals attribute="ICPT"><EnumItem value="1" name="PTP" description="PTP"/></Equals><Condition><Branch defaultValue="1" canNull="true" cmoId="ICPT_1003"><NumBoundTrait min="0" max="255"/><Equals attribute="LN"><NumBoundTrait min="2" max="2"/></Equals></Branch></Condition></Branch><Branch defaultValue="0" canNull="true" cmoId="DM_1017"><NumBoundTrait min="0" max="255"/><Equals attribute="ICPT"><EnumItem value="1" name="PTP" description="PTP"/></Equals><Condition><Branch defaultValue="1" canNull="true" cmoId="ICPT_1003"><NumBoundTrait min="0" max="255"/><Equals attribute="LN"><NumBoundTrait min="3" max="3"/></Equals></Branch></Condition></Branch><Branch defaultValue="0" canNull="true" cmoId="DM_1412"><NumBoundTrait min="0" max="255"/><Equals attribute="PROFILETYPE"><EnumItem value="0" name="1588V2" description="1588V2"/></Equals><Condition><Branch defaultValue="0" canNull="true" cmoId="PROFILETYPE_1025"><NumBoundTrait min="0" max="255"/><Equals attribute="CNM"><EnumItem value="2" name="L2_MULTICAST" description="L2 Multicast"/></Equals><Condition><Branch defaultValue="2" canNull="true" cmoId="CNM_1010"><NumBoundTrait min="0" max="255"/><Equals attribute="ICPT"><EnumItem value="1" name="PTP" description="PTP"/></Equals><Condition><Branch defaultValue="1" canNull="true" cmoId="ICPT_1003"><NumBoundTrait min="0" max="255"/><Equals attribute="LN"><NumBoundTrait min="2" max="2"/></Equals></Branch></Condition></Branch></Condition></Branch></Condition></Branch><Branch defaultValue="0" canNull="true" cmoId="DM_1412"><NumBoundTrait min="0" max="255"/><Equals attribute="PROFILETYPE"><EnumItem value="0" name="1588V2" description="1588V2"/></Equals><Condition><Branch defaultValue="0" canNull="true" cmoId="PROFILETYPE_1025"><NumBoundTrait min="0" max="255"/><Equals attribute="CNM"><EnumItem value="2" name="L2_MULTICAST" description="L2 Multicast"/></Equals><Condition><Branch defaultValue="2" canNull="true" cmoId="CNM_1010"><NumBoundTrait min="0" max="255"/><Equals attribute="ICPT"><EnumItem value="1" name="PTP" description="PTP"/></Equals><Condition><Branch defaultValue="1" canNull="true" cmoId="ICPT_1003"><NumBoundTrait min="0" max="255"/><Equals attribute="LN"><NumBoundTrait min="3" max="3"/></Equals></Branch></Condition></Branch></Condition></Branch></Condition></Branch><Branch defaultValue="24" canNull="true" cmoId="DM_1414"><NumBoundTrait min="24" max="43"/><Equals attribute="PROFILETYPE"><EnumItem value="3" name="G.8275.1" description="G.8275.1"/></Equals><Condition><Branch defaultValue="0" canNull="true" cmoId="PROFILETYPE_1025"><NumBoundTrait min="24" max="43"/><Equals attribute="CNM"><EnumItem value="2" name="L2_MULTICAST" description="L2 Multicast"/></Equals><Condition><Branch defaultValue="2" canNull="true" cmoId="CNM_1010"><NumBoundTrait min="24" max="43"/><Equals attribute="ICPT"><EnumItem value="1" name="PTP" description="PTP"/></Equals><Condition><Branch defaultValue="1" canNull="true" cmoId="ICPT_1003"><NumBoundTrait min="24" max="43"/><Equals attribute="LN"><NumBoundTrait min="2" max="2"/></Equals></Branch></Condition></Branch></Condition></Branch></Condition></Branch><Branch defaultValue="24" canNull="true" cmoId="DM_1414"><NumBoundTrait min="24" max="43"/><Equals attribute="PROFILETYPE"><EnumItem value="3" name="G.8275.1" description="G.8275.1"/></Equals><Condition><Branch defaultValue="0" canNull="true" cmoId="PROFILETYPE_1025"><NumBoundTrait min="24" max="43"/><Equals attribute="CNM"><EnumItem value="2" name="L2_MULTICAST" description="L2 Multicast"/></Equals><Condition><Branch defaultValue="2" canNull="true" cmoId="CNM_1010"><NumBoundTrait min="24" max="43"/><Equals attribute="ICPT"><EnumItem value="1" name="PTP" description="PTP"/></Equals><Condition><Branch defaultValue="1" canNull="true" cmoId="ICPT_1003"><NumBoundTrait min="24" max="43"/><Equals attribute="LN"><NumBoundTrait min="3" max="3"/></Equals></Branch></Condition></Branch></Condition></Branch></Condition></Branch></Condition> | IPCLK(NODE) | IP Clock Link Management | Domain | Base Station
IPCLKLNK | DELAYTYPE | Enum |  | E2E,P2P | <Condition><Branch defaultValue="0" canNull="true" cmoId="DELAYTYPE_1019"><EnumItem value="0" name="E2E" description="E2E"/><EnumItem value="1" name="P2P" description="P2P"/><Equals attribute="ICPT"><EnumItem value="1" name="PTP" description="PTP"/></Equals><Condition><Branch defaultValue="1" canNull="true" cmoId="ICPT_1002"><EnumItem value="0" name="E2E" description="E2E"/><EnumItem value="1" name="P2P" description="P2P"/><Equals attribute="LN"><NumBoundTrait min="0" max="0"/></Equals></Branch></Condition></Branch><Branch defaultValue="0" canNull="true" cmoId="DELAYTYPE_1019"><EnumItem value="0" name="E2E" description="E2E"/><EnumItem value="1" name="P2P" description="P2P"/><Equals attribute="ICPT"><EnumItem value="1" name="PTP" description="PTP"/></Equals><Condition><Branch defaultValue="1" canNull="true" cmoId="ICPT_1002"><EnumItem value="0" name="E2E" description="E2E"/><EnumItem value="1" name="P2P" description="P2P"/><Equals attribute="LN"><NumBoundTrait min="1" max="1"/></Equals></Branch></Condition></Branch><Branch defaultValue="0" canNull="true" cmoId="DELAYTYPE_1020"><EnumItem value="0" name="E2E" description="E2E"/><Equals attribute="ICPT"><EnumItem value="1" name="PTP" description="PTP"/></Equals><Condition><Branch defaultValue="1" canNull="true" cmoId="ICPT_1003"><EnumItem value="0" name="E2E" description="E2E"/><Equals attribute="LN"><NumBoundTrait min="2" max="2"/></Equals></Branch></Condition></Branch><Branch defaultValue="0" canNull="true" cmoId="DELAYTYPE_1020"><EnumItem value="0" name="E2E" description="E2E"/><Equals attribute="ICPT"><EnumItem value="1" name="PTP" description="PTP"/></Equals><Condition><Branch defaultValue="1" canNull="true" cmoId="ICPT_1003"><EnumItem value="0" name="E2E" description="E2E"/><Equals attribute="LN"><NumBoundTrait min="3" max="3"/></Equals></Branch></Condition></Branch></Condition> | IPCLK(NODE) | IP Clock Link Management | Delay Type | Base Station
IPCLKLNK | CLASSIDENTIFY | Enum |  | OFF,ON | <Condition><Branch defaultValue="1" canNull="true" cmoId="CLASSIDENTIFY_1417"><EnumItem value="0" name="OFF" description="OFF"/><EnumItem value="1" name="ON" description="ON"/><Equals attribute="LN"><NumBoundTrait min="0" max="0"/></Equals></Branch><Branch defaultValue="1" canNull="true" cmoId="CLASSIDENTIFY_1417"><EnumItem value="0" name="OFF" description="OFF"/><EnumItem value="1" name="ON" description="ON"/><Equals attribute="LN"><NumBoundTrait min="1" max="1"/></Equals></Branch></Condition> | IPCLK(NODE) | IP Clock Link Management | Priority Clock Class Identify Flag | Base Station
IPCLKLNK | CLASS0 | UInteger | [0,255] |  | <Condition><Branch defaultValue="6" canNull="true" cmoId="CLASS0_1418"><NumBoundTrait min="0" max="255"/><Equals attribute="LN"><NumBoundTrait min="0" max="0"/></Equals></Branch><Branch defaultValue="6" canNull="true" cmoId="CLASS0_1418"><NumBoundTrait min="0" max="255"/><Equals attribute="LN"><NumBoundTrait min="1" max="1"/></Equals></Branch></Condition> | IPCLK(NODE) | IP Clock Link Management | Priority Clock Class0 | Base Station
IPCLKLNK | CLASS1 | UInteger | [0,255] |  | <Condition><Branch defaultValue="13" canNull="true" cmoId="CLASS1_1419"><NumBoundTrait min="0" max="255"/><Equals attribute="LN"><NumBoundTrait min="0" max="0"/></Equals></Branch><Branch defaultValue="13" canNull="true" cmoId="CLASS1_1419"><NumBoundTrait min="0" max="255"/><Equals attribute="LN"><NumBoundTrait min="1" max="1"/></Equals></Branch></Condition> | IPCLK(NODE) | IP Clock Link Management | Priority Clock Class1 | Base Station
IPCLKLNK | CLASS2 | UInteger | [0,255] |  | <Condition><Branch defaultValue="7" canNull="true" cmoId="CLASS2_1420"><NumBoundTrait min="0" max="255"/><Equals attribute="LN"><NumBoundTrait min="0" max="0"/></Equals></Branch><Branch defaultValue="7" canNull="true" cmoId="CLASS2_1420"><NumBoundTrait min="0" max="255"/><Equals attribute="LN"><NumBoundTrait min="1" max="1"/></Equals></Branch></Condition> | IPCLK(NODE) | IP Clock Link Management | Priority Clock Class2 | Base Station
IPCLKLNK | CLASS3 | UInteger | [0,255] |  | <Condition><Branch defaultValue="14" canNull="true" cmoId="CLASS3_1421"><NumBoundTrait min="0" max="255"/><Equals attribute="LN"><NumBoundTrait min="0" max="0"/></Equals></Branch><Branch defaultValue="14" canNull="true" cmoId="CLASS3_1421"><NumBoundTrait min="0" max="255"/><Equals attribute="LN"><NumBoundTrait min="1" max="1"/></Equals></Branch></Condition> | IPCLK(NODE) | IP Clock Link Management | Priority Clock Class3 | Base Station
IPCLKLNK | MACMODE | Enum |  | NO,YES | <Condition><Branch defaultValue="0" canNull="true" cmoId="MACMODE_1022"><EnumItem value="0" name="NO" description="NO"/><EnumItem value="1" name="YES" description="YES"/><Equals attribute="CNM"><EnumItem value="2" name="L2_MULTICAST" description="L2 Multicast"/></Equals><Condition><Branch defaultValue="0" canNull="true" cmoId="CNM_1009"><EnumItem value="0" name="NO" description="NO"/><EnumItem value="1" name="YES" description="YES"/><Equals attribute="ICPT"><EnumItem value="1" name="PTP" description="PTP"/></Equals><Condition><Branch defaultValue="1" canNull="true" cmoId="ICPT_1002"><EnumItem value="0" name="NO" description="NO"/><EnumItem value="1" name="YES" description="YES"/><Equals attribute="LN"><NumBoundTrait min="0" max="0"/></Equals></Branch></Condition></Branch></Condition></Branch><Branch defaultValue="0" canNull="true" cmoId="MACMODE_1022"><EnumItem value="0" name="NO" description="NO"/><EnumItem value="1" name="YES" description="YES"/><Equals attribute="CNM"><EnumItem value="2" name="L2_MULTICAST" description="L2 Multicast"/></Equals><Condition><Branch defaultValue="0" canNull="true" cmoId="CNM_1009"><EnumItem value="0" name="NO" description="NO"/><EnumItem value="1" name="YES" description="YES"/><Equals attribute="ICPT"><EnumItem value="1" name="PTP" description="PTP"/></Equals><Condition><Branch defaultValue="1" canNull="true" cmoId="ICPT_1002"><EnumItem value="0" name="NO" description="NO"/><EnumItem value="1" name="YES" description="YES"/><Equals attribute="LN"><NumBoundTrait min="1" max="1"/></Equals></Branch></Condition></Branch></Condition></Branch></Condition> | IPCLK(NODE) | IP Clock Link Management | Clock Source Specified or Not | Base Station
IPCLKLNK | CLKMAC | Mac |  |  | <Condition><Branch canNull="false" cmoId="CLKMAC_1023"><StringLenTrait min="14" max="14"/><Equals attribute="MACMODE"><EnumItem value="1" name="YES" description="YES"/></Equals><Condition><Branch defaultValue="0" canNull="true" cmoId="MACMODE_1022"><StringLenTrait min="14" max="14"/><Equals attribute="CNM"><EnumItem value="2" name="L2_MULTICAST" description="L2 Multicast"/></Equals><Condition><Branch defaultValue="0" canNull="true" cmoId="CNM_1009"><StringLenTrait min="14" max="14"/><Equals attribute="ICPT"><EnumItem value="1" name="PTP" description="PTP"/></Equals><Condition><Branch defaultValue="1" canNull="true" cmoId="ICPT_1002"><StringLenTrait min="14" max="14"/><Equals attribute="LN"><NumBoundTrait min="0" max="0"/></Equals></Branch></Condition></Branch></Condition></Branch></Condition></Branch><Branch canNull="false" cmoId="CLKMAC_1023"><StringLenTrait min="14" max="14"/><Equals attribute="MACMODE"><EnumItem value="1" name="YES" description="YES"/></Equals><Condition><Branch defaultValue="0" canNull="true" cmoId="MACMODE_1022"><StringLenTrait min="14" max="14"/><Equals attribute="CNM"><EnumItem value="2" name="L2_MULTICAST" description="L2 Multicast"/></Equals><Condition><Branch defaultValue="0" canNull="true" cmoId="CNM_1009"><StringLenTrait min="14" max="14"/><Equals attribute="ICPT"><EnumItem value="1" name="PTP" description="PTP"/></Equals><Condition><Branch defaultValue="1" canNull="true" cmoId="ICPT_1002"><StringLenTrait min="14" max="14"/><Equals attribute="LN"><NumBoundTrait min="1" max="1"/></Equals></Branch></Condition></Branch></Condition></Branch></Condition></Branch></Condition> | IPCLK(NODE) | IP Clock Link Management | Clock Source MAC Address | Base Station
IPCLKLNK | CNM | Enum |  | UNICAST,L3_MULTICAST,L2_MULTICAST | <Condition><Branch defaultValue="0" canNull="true" cmoId="CNM_1009"><EnumItem value="0" name="UNICAST" description="Unicast"/><EnumItem value="1" name="L3_MULTICAST" description="L3 Multicast"/><EnumItem value="2" name="L2_MULTICAST" description="L2 Multicast"/><Equals attribute="ICPT"><EnumItem value="1" name="PTP" description="PTP"/></Equals><Condition><Branch defaultValue="1" canNull="true" cmoId="ICPT_1002"><EnumItem value="0" name="UNICAST" description="Unicast"/><EnumItem value="1" name="L3_MULTICAST" description="L3 Multicast"/><EnumItem value="2" name="L2_MULTICAST" description="L2 Multicast"/><Equals attribute="LN"><NumBoundTrait min="0" max="0"/></Equals></Branch></Condition></Branch><Branch defaultValue="0" canNull="true" cmoId="CNM_1009"><EnumItem value="0" name="UNICAST" description="Unicast"/><EnumItem value="1" name="L3_MULTICAST" description="L3 Multicast"/><EnumItem value="2" name="L2_MULTICAST" description="L2 Multicast"/><Equals attribute="ICPT"><EnumItem value="1" name="PTP" description="PTP"/></Equals><Condition><Branch defaultValue="1" canNull="true" cmoId="ICPT_1002"><EnumItem value="0" name="UNICAST" description="Unicast"/><EnumItem value="1" name="L3_MULTICAST" description="L3 Multicast"/><EnumItem value="2" name="L2_MULTICAST" description="L2 Multicast"/><Equals attribute="LN"><NumBoundTrait min="1" max="1"/></Equals></Branch></Condition></Branch><Branch defaultValue="2" canNull="true" cmoId="CNM_1010"><EnumItem value="2" name="L2_MULTICAST" description="L2 Multicast"/><Equals attribute="ICPT"><EnumItem value="1" name="PTP" description="PTP"/></Equals><Condition><Branch defaultValue="1" canNull="true" cmoId="ICPT_1003"><EnumItem value="2" name="L2_MULTICAST" description="L2 Multicast"/><Equals attribute="LN"><NumBoundTrait min="2" max="2"/></Equals></Branch></Condition></Branch><Branch defaultValue="2" canNull="true" cmoId="CNM_1010"><EnumItem value="2" name="L2_MULTICAST" description="L2 Multicast"/><Equals attribute="ICPT"><EnumItem value="1" name="PTP" description="PTP"/></Equals><Condition><Branch defaultValue="1" canNull="true" cmoId="ICPT_1003"><EnumItem value="2" name="L2_MULTICAST" description="L2 Multicast"/><Equals attribute="LN"><NumBoundTrait min="3" max="3"/></Equals></Branch></Condition></Branch></Condition> | IPCLK(NODE) | IP Clock Link Management | Clock Net Mode | Base Station
IPCLKLNK | CMPST | Integer | [-1000000,1000000] |  | <Condition><Branch defaultValue="0" canNull="true" cmoId="CMPST_1018"><NumBoundTrait min="-100000" max="100000"/><Equals attribute="ICPT"><EnumItem value="1" name="PTP" description="PTP"/></Equals><Condition><Branch defaultValue="1" canNull="true" cmoId="ICPT_1002"><NumBoundTrait min="-100000" max="100000"/><Equals attribute="LN"><NumBoundTrait min="0" max="0"/></Equals></Branch></Condition></Branch><Branch defaultValue="0" canNull="true" cmoId="CMPST_1018"><NumBoundTrait min="-100000" max="100000"/><Equals attribute="ICPT"><EnumItem value="1" name="PTP" description="PTP"/></Equals><Condition><Branch defaultValue="1" canNull="true" cmoId="ICPT_1002"><NumBoundTrait min="-100000" max="100000"/><Equals attribute="LN"><NumBoundTrait min="1" max="1"/></Equals></Branch></Condition></Branch></Condition> | IPCLK(NODE) | IP Clock Link Management | Compensation(ns) | Base Station
IPCLKLNK | PRI | UInteger | [1,4] |  |  | IPCLK(NODE) | IP Clock Link Management | Priority | Base Station
IPCLKLNK | ANNFREQ | Enum |  | 1/16,1/8,1/4,1/2,1.0,2.0,4.0,8.0 | <Condition><Branch defaultValue="3" canNull="true" cmoId="ANNFREQ_1026"><EnumItem value="0" name="1/16" description="1/16"/><EnumItem value="1" name="1/8" description="1/8"/><EnumItem value="2" name="1/4" description="1/4"/><EnumItem value="3" name="1/2" description="1/2"/><EnumItem value="4" name="1.0" description="1.0"/><EnumItem value="5" name="2.0" description="2.0"/><EnumItem value="6" name="4.0" description="4.0"/><EnumItem value="7" name="8.0" description="8.0"/><Equals attribute="PROFILETYPE"><EnumItem value="1" name="G.8265.1" description="G.8265.1"/></Equals><Condition><Branch defaultValue="0" canNull="true" cmoId="PROFILETYPE_1024"><EnumItem value="0" name="1/16" description="1/16"/><EnumItem value="1" name="1/8" description="1/8"/><EnumItem value="2" name="1/4" description="1/4"/><EnumItem value="3" name="1/2" description="1/2"/><EnumItem value="4" name="1.0" description="1.0"/><EnumItem value="5" name="2.0" description="2.0"/><EnumItem value="6" name="4.0" description="4.0"/><EnumItem value="7" name="8.0" description="8.0"/><Equals attribute="CNM"><EnumItem value="0" name="UNICAST" description="Unicast"/></Equals><Condition><Branch defaultValue="0" canNull="true" cmoId="CNM_1009"><EnumItem value="0" name="1/16" description="1/16"/><EnumItem value="1" name="1/8" description="1/8"/><EnumItem value="2" name="1/4" description="1/4"/><EnumItem value="3" name="1/2" description="1/2"/><EnumItem value="4" name="1.0" description="1.0"/><EnumItem value="5" name="2.0" description="2.0"/><EnumItem value="6" name="4.0" description="4.0"/><EnumItem value="7" name="8.0" description="8.0"/><Equals attribute="ICPT"><EnumItem value="1" name="PTP" description="PTP"/></Equals><Condition><Branch defaultValue="1" canNull="true" cmoId="ICPT_1002"><EnumItem value="0" name="1/16" description="1/16"/><EnumItem value="1" name="1/8" description="1/8"/><EnumItem value="2" name="1/4" description="1/4"/><EnumItem value="3" name="1/2" description="1/2"/><EnumItem value="4" name="1.0" description="1.0"/><EnumItem value="5" name="2.0" description="2.0"/><EnumItem value="6" name="4.0" description="4.0"/><EnumItem value="7" name="8.0" description="8.0"/><Equals attribute="LN"><NumBoundTrait min="0" max="0"/></Equals></Branch></Condition></Branch></Condition></Branch></Condition></Branch><Branch defaultValue="3" canNull="true" cmoId="ANNFREQ_1026"><EnumItem value="0" name="1/16" description="1/16"/><EnumItem value="1" name="1/8" description="1/8"/><EnumItem value="2" name="1/4" description="1/4"/><EnumItem value="3" name="1/2" description="1/2"/><EnumItem value="4" name="1.0" description="1.0"/><EnumItem value="5" name="2.0" description="2.0"/><EnumItem value="6" name="4.0" description="4.0"/><EnumItem value="7" name="8.0" description="8.0"/><Equals attribute="PROFILETYPE"><EnumItem value="1" name="G.8265.1" description="G.8265.1"/></Equals><Condition><Branch defaultValue="0" canNull="true" cmoId="PROFILETYPE_1024"><EnumItem value="0" name="1/16" description="1/16"/><EnumItem value="1" name="1/8" description="1/8"/><EnumItem value="2" name="1/4" description="1/4"/><EnumItem value="3" name="1/2" description="1/2"/><EnumItem value="4" name="1.0" description="1.0"/><EnumItem value="5" name="2.0" description="2.0"/><EnumItem value="6" name="4.0" description="4.0"/><EnumItem value="7" name="8.0" description="8.0"/><Equals attribute="CNM"><EnumItem value="0" name="UNICAST" description="Unicast"/></Equals><Condition><Branch defaultValue="0" canNull="true" cmoId="CNM_1009"><EnumItem value="0" name="1/16" description="1/16"/><EnumItem value="1" name="1/8" description="1/8"/><EnumItem value="2" name="1/4" description="1/4"/><EnumItem value="3" name="1/2" description="1/2"/><EnumItem value="4" name="1.0" description="1.0"/><EnumItem value="5" name="2.0" description="2.0"/><EnumItem value="6" name="4.0" description="4.0"/><EnumItem value="7" name="8.0" description="8.0"/><Equals attribute="ICPT"><EnumItem value="1" name="PTP" description="PTP"/></Equals><Condition><Branch defaultValue="1" canNull="true" cmoId="ICPT_1002"><EnumItem value="0" name="1/16" description="1/16"/><EnumItem value="1" name="1/8" description="1/8"/><EnumItem value="2" name="1/4" description="1/4"/><EnumItem value="3" name="1/2" description="1/2"/><EnumItem value="4" name="1.0" description="1.0"/><EnumItem value="5" name="2.0" description="2.0"/><EnumItem value="6" name="4.0" description="4.0"/><EnumItem value="7" name="8.0" description="8.0"/><Equals attribute="LN"><NumBoundTrait min="1" max="1"/></Equals></Branch></Condition></Branch></Condition></Branch></Condition></Branch><Branch defaultValue="3" canNull="true" cmoId="ANNFREQ_1026"><EnumItem value="0" name="1/16" description="1/16"/><EnumItem value="1" name="1/8" description="1/8"/><EnumItem value="2" name="1/4" description="1/4"/><EnumItem value="3" name="1/2" description="1/2"/><EnumItem value="4" name="1.0" description="1.0"/><EnumItem value="5" name="2.0" description="2.0"/><EnumItem value="6" name="4.0" description="4.0"/><EnumItem value="7" name="8.0" description="8.0"/><Equals attribute="PROFILETYPE"><EnumItem value="2" name="1588V2_16.1" description="1588V2_16.1"/></Equals><Condition><Branch defaultValue="0" canNull="true" cmoId="PROFILETYPE_1024"><EnumItem value="0" name="1/16" description="1/16"/><EnumItem value="1" name="1/8" description="1/8"/><EnumItem value="2" name="1/4" description="1/4"/><EnumItem value="3" name="1/2" description="1/2"/><EnumItem value="4" name="1.0" description="1.0"/><EnumItem value="5" name="2.0" description="2.0"/><EnumItem value="6" name="4.0" description="4.0"/><EnumItem value="7" name="8.0" description="8.0"/><Equals attribute="CNM"><EnumItem value="0" name="UNICAST" description="Unicast"/></Equals><Condition><Branch defaultValue="0" canNull="true" cmoId="CNM_1009"><EnumItem value="0" name="1/16" description="1/16"/><EnumItem value="1" name="1/8" description="1/8"/><EnumItem value="2" name="1/4" description="1/4"/><EnumItem value="3" name="1/2" description="1/2"/><EnumItem value="4" name="1.0" description="1.0"/><EnumItem value="5" name="2.0" description="2.0"/><EnumItem value="6" name="4.0" description="4.0"/><EnumItem value="7" name="8.0" description="8.0"/><Equals attribute="ICPT"><EnumItem value="1" name="PTP" description="PTP"/></Equals><Condition><Branch defaultValue="1" canNull="true" cmoId="ICPT_1002"><EnumItem value="0" name="1/16" description="1/16"/><EnumItem value="1" name="1/8" description="1/8"/><EnumItem value="2" name="1/4" description="1/4"/><EnumItem value="3" name="1/2" description="1/2"/><EnumItem value="4" name="1.0" description="1.0"/><EnumItem value="5" name="2.0" description="2.0"/><EnumItem value="6" name="4.0" description="4.0"/><EnumItem value="7" name="8.0" description="8.0"/><Equals attribute="LN"><NumBoundTrait min="0" max="0"/></Equals></Branch></Condition></Branch></Condition></Branch></Condition></Branch><Branch defaultValue="3" canNull="true" cmoId="ANNFREQ_1026"><EnumItem value="0" name="1/16" description="1/16"/><EnumItem value="1" name="1/8" description="1/8"/><EnumItem value="2" name="1/4" description="1/4"/><EnumItem value="3" name="1/2" description="1/2"/><EnumItem value="4" name="1.0" description="1.0"/><EnumItem value="5" name="2.0" description="2.0"/><EnumItem value="6" name="4.0" description="4.0"/><EnumItem value="7" name="8.0" description="8.0"/><Equals attribute="PROFILETYPE"><EnumItem value="2" name="1588V2_16.1" description="1588V2_16.1"/></Equals><Condition><Branch defaultValue="0" canNull="true" cmoId="PROFILETYPE_1024"><EnumItem value="0" name="1/16" description="1/16"/><EnumItem value="1" name="1/8" description="1/8"/><EnumItem value="2" name="1/4" description="1/4"/><EnumItem value="3" name="1/2" description="1/2"/><EnumItem value="4" name="1.0" description="1.0"/><EnumItem value="5" name="2.0" description="2.0"/><EnumItem value="6" name="4.0" description="4.0"/><EnumItem value="7" name="8.0" description="8.0"/><Equals attribute="CNM"><EnumItem value="0" name="UNICAST" description="Unicast"/></Equals><Condition><Branch defaultValue="0" canNull="true" cmoId="CNM_1009"><EnumItem value="0" name="1/16" description="1/16"/><EnumItem value="1" name="1/8" description="1/8"/><EnumItem value="2" name="1/4" description="1/4"/><EnumItem value="3" name="1/2" description="1/2"/><EnumItem value="4" name="1.0" description="1.0"/><EnumItem value="5" name="2.0" description="2.0"/><EnumItem value="6" name="4.0" description="4.0"/><EnumItem value="7" name="8.0" description="8.0"/><Equals attribute="ICPT"><EnumItem value="1" name="PTP" description="PTP"/></Equals><Condition><Branch defaultValue="1" canNull="true" cmoId="ICPT_1002"><EnumItem value="0" name="1/16" description="1/16"/><EnumItem value="1" name="1/8" description="1/8"/><EnumItem value="2" name="1/4" description="1/4"/><EnumItem value="3" name="1/2" description="1/2"/><EnumItem value="4" name="1.0" description="1.0"/><EnumItem value="5" name="2.0" description="2.0"/><EnumItem value="6" name="4.0" description="4.0"/><EnumItem value="7" name="8.0" description="8.0"/><Equals attribute="LN"><NumBoundTrait min="1" max="1"/></Equals></Branch></Condition></Branch></Condition></Branch></Condition></Branch><Branch defaultValue="4" canNull="true" cmoId="ANNFREQ_1426"><EnumItem value="0" name="1/16" description="1/16"/><EnumItem value="1" name="1/8" description="1/8"/><EnumItem value="2" name="1/4" description="1/4"/><EnumItem value="3" name="1/2" description="1/2"/><EnumItem value="4" name="1.0" description="1.0"/><EnumItem value="5" name="2.0" description="2.0"/><EnumItem value="6" name="4.0" description="4.0"/><EnumItem value="7" name="8.0" description="8.0"/><Equals attribute="PROFILETYPE"><EnumItem value="4" name="G.8275.2" description="G.8275.2"/></Equals><Condition><Branch defaultValue="0" canNull="true" cmoId="PROFILETYPE_1024"><EnumItem value="0" name="1/16" description="1/16"/><EnumItem value="1" name="1/8" description="1/8"/><EnumItem value="2" name="1/4" description="1/4"/><EnumItem value="3" name="1/2" description="1/2"/><EnumItem value="4" name="1.0" description="1.0"/><EnumItem value="5" name="2.0" description="2.0"/><EnumItem value="6" name="4.0" description="4.0"/><EnumItem value="7" name="8.0" description="8.0"/><Equals attribute="CNM"><EnumItem value="0" name="UNICAST" description="Unicast"/></Equals><Condition><Branch defaultValue="0" canNull="true" cmoId="CNM_1009"><EnumItem value="0" name="1/16" description="1/16"/><EnumItem value="1" name="1/8" description="1/8"/><EnumItem value="2" name="1/4" description="1/4"/><EnumItem value="3" name="1/2" description="1/2"/><EnumItem value="4" name="1.0" description="1.0"/><EnumItem value="5" name="2.0" description="2.0"/><EnumItem value="6" name="4.0" description="4.0"/><EnumItem value="7" name="8.0" description="8.0"/><Equals attribute="ICPT"><EnumItem value="1" name="PTP" description="PTP"/></Equals><Condition><Branch defaultValue="1" canNull="true" cmoId="ICPT_1002"><EnumItem value="0" name="1/16" description="1/16"/><EnumItem value="1" name="1/8" description="1/8"/><EnumItem value="2" name="1/4" description="1/4"/><EnumItem value="3" name="1/2" description="1/2"/><EnumItem value="4" name="1.0" description="1.0"/><EnumItem value="5" name="2.0" description="2.0"/><EnumItem value="6" name="4.0" description="4.0"/><EnumItem value="7" name="8.0" description="8.0"/><Equals attribute="LN"><NumBoundTrait min="0" max="0"/></Equals></Branch></Condition></Branch></Condition></Branch></Condition></Branch><Branch defaultValue="4" canNull="true" cmoId="ANNFREQ_1426"><EnumItem value="0" name="1/16" description="1/16"/><EnumItem value="1" name="1/8" description="1/8"/><EnumItem value="2" name="1/4" description="1/4"/><EnumItem value="3" name="1/2" description="1/2"/><EnumItem value="4" name="1.0" description="1.0"/><EnumItem value="5" name="2.0" description="2.0"/><EnumItem value="6" name="4.0" description="4.0"/><EnumItem value="7" name="8.0" description="8.0"/><Equals attribute="PROFILETYPE"><EnumItem value="4" name="G.8275.2" description="G.8275.2"/></Equals><Condition><Branch defaultValue="0" canNull="true" cmoId="PROFILETYPE_1024"><EnumItem value="0" name="1/16" description="1/16"/><EnumItem value="1" name="1/8" description="1/8"/><EnumItem value="2" name="1/4" description="1/4"/><EnumItem value="3" name="1/2" description="1/2"/><EnumItem value="4" name="1.0" description="1.0"/><EnumItem value="5" name="2.0" description="2.0"/><EnumItem value="6" name="4.0" description="4.0"/><EnumItem value="7" name="8.0" description="8.0"/><Equals attribute="CNM"><EnumItem value="0" name="UNICAST" description="Unicast"/></Equals><Condition><Branch defaultValue="0" canNull="true" cmoId="CNM_1009"><EnumItem value="0" name="1/16" description="1/16"/><EnumItem value="1" name="1/8" description="1/8"/><EnumItem value="2" name="1/4" description="1/4"/><EnumItem value="3" name="1/2" description="1/2"/><EnumItem value="4" name="1.0" description="1.0"/><EnumItem value="5" name="2.0" description="2.0"/><EnumItem value="6" name="4.0" description="4.0"/><EnumItem value="7" name="8.0" description="8.0"/><Equals attribute="ICPT"><EnumItem value="1" name="PTP" description="PTP"/></Equals><Condition><Branch defaultValue="1" canNull="true" cmoId="ICPT_1002"><EnumItem value="0" name="1/16" description="1/16"/><EnumItem value="1" name="1/8" description="1/8"/><EnumItem value="2" name="1/4" description="1/4"/><EnumItem value="3" name="1/2" description="1/2"/><EnumItem value="4" name="1.0" description="1.0"/><EnumItem value="5" name="2.0" description="2.0"/><EnumItem value="6" name="4.0" description="4.0"/><EnumItem value="7" name="8.0" description="8.0"/><Equals attribute="LN"><NumBoundTrait min="1" max="1"/></Equals></Branch></Condition></Branch></Condition></Branch></Condition></Branch><Branch defaultValue="3" canNull="true" cmoId="ANNFREQ_1027"><EnumItem value="0" name="1/16" description="1/16"/><EnumItem value="1" name="1/8" description="1/8"/><EnumItem value="2" name="1/4" description="1/4"/><EnumItem value="3" name="1/2" description="1/2"/><EnumItem value="4" name="1.0" description="1.0"/><EnumItem value="5" name="2.0" description="2.0"/><EnumItem value="6" name="4.0" description="4.0"/><EnumItem value="7" name="8.0" description="8.0"/><Equals attribute="PROFILETYPE"><EnumItem value="0" name="1588V2" description="1588V2"/></Equals><Condition><Branch defaultValue="0" canNull="true" cmoId="PROFILETYPE_1025"><EnumItem value="0" name="1/16" description="1/16"/><EnumItem value="1" name="1/8" description="1/8"/><EnumItem value="2" name="1/4" description="1/4"/><EnumItem value="3" name="1/2" description="1/2"/><EnumItem value="4" name="1.0" description="1.0"/><EnumItem value="5" name="2.0" description="2.0"/><EnumItem value="6" name="4.0" description="4.0"/><EnumItem value="7" name="8.0" description="8.0"/><Equals attribute="CNM"><EnumItem value="2" name="L2_MULTICAST" description="L2 Multicast"/></Equals><Condition><Branch defaultValue="2" canNull="true" cmoId="CNM_1010"><EnumItem value="0" name="1/16" description="1/16"/><EnumItem value="1" name="1/8" description="1/8"/><EnumItem value="2" name="1/4" description="1/4"/><EnumItem value="3" name="1/2" description="1/2"/><EnumItem value="4" name="1.0" description="1.0"/><EnumItem value="5" name="2.0" description="2.0"/><EnumItem value="6" name="4.0" description="4.0"/><EnumItem value="7" name="8.0" description="8.0"/><Equals attribute="ICPT"><EnumItem value="1" name="PTP" description="PTP"/></Equals><Condition><Branch defaultValue="1" canNull="true" cmoId="ICPT_1003"><EnumItem value="0" name="1/16" description="1/16"/><EnumItem value="1" name="1/8" description="1/8"/><EnumItem value="2" name="1/4" description="1/4"/><EnumItem value="3" name="1/2" description="1/2"/><EnumItem value="4" name="1.0" description="1.0"/><EnumItem value="5" name="2.0" description="2.0"/><EnumItem value="6" name="4.0" description="4.0"/><EnumItem value="7" name="8.0" description="8.0"/><Equals attribute="LN"><NumBoundTrait min="2" max="2"/></Equals></Branch></Condition></Branch></Condition></Branch></Condition></Branch><Branch defaultValue="3" canNull="true" cmoId="ANNFREQ_1027"><EnumItem value="0" name="1/16" description="1/16"/><EnumItem value="1" name="1/8" description="1/8"/><EnumItem value="2" name="1/4" description="1/4"/><EnumItem value="3" name="1/2" description="1/2"/><EnumItem value="4" name="1.0" description="1.0"/><EnumItem value="5" name="2.0" description="2.0"/><EnumItem value="6" name="4.0" description="4.0"/><EnumItem value="7" name="8.0" description="8.0"/><Equals attribute="PROFILETYPE"><EnumItem value="0" name="1588V2" description="1588V2"/></Equals><Condition><Branch defaultValue="0" canNull="true" cmoId="PROFILETYPE_1025"><EnumItem value="0" name="1/16" description="1/16"/><EnumItem value="1" name="1/8" description="1/8"/><EnumItem value="2" name="1/4" description="1/4"/><EnumItem value="3" name="1/2" description="1/2"/><EnumItem value="4" name="1.0" description="1.0"/><EnumItem value="5" name="2.0" description="2.0"/><EnumItem value="6" name="4.0" description="4.0"/><EnumItem value="7" name="8.0" description="8.0"/><Equals attribute="CNM"><EnumItem value="2" name="L2_MULTICAST" description="L2 Multicast"/></Equals><Condition><Branch defaultValue="2" canNull="true" cmoId="CNM_1010"><EnumItem value="0" name="1/16" description="1/16"/><EnumItem value="1" name="1/8" description="1/8"/><EnumItem value="2" name="1/4" description="1/4"/><EnumItem value="3" name="1/2" description="1/2"/><EnumItem value="4" name="1.0" description="1.0"/><EnumItem value="5" name="2.0" description="2.0"/><EnumItem value="6" name="4.0" description="4.0"/><EnumItem value="7" name="8.0" description="8.0"/><Equals attribute="ICPT"><EnumItem value="1" name="PTP" description="PTP"/></Equals><Condition><Branch defaultValue="1" canNull="true" cmoId="ICPT_1003"><EnumItem value="0" name="1/16" description="1/16"/><EnumItem value="1" name="1/8" description="1/8"/><EnumItem value="2" name="1/4" description="1/4"/><EnumItem value="3" name="1/2" description="1/2"/><EnumItem value="4" name="1.0" description="1.0"/><EnumItem value="5" name="2.0" description="2.0"/><EnumItem value="6" name="4.0" description="4.0"/><EnumItem value="7" name="8.0" description="8.0"/><Equals attribute="LN"><NumBoundTrait min="3" max="3"/></Equals></Branch></Condition></Branch></Condition></Branch></Condition></Branch><Branch defaultValue="7" canNull="true" cmoId="ANNFREQ_1415"><EnumItem value="0" name="1/16" description="1/16"/><EnumItem value="1" name="1/8" description="1/8"/><EnumItem value="2" name="1/4" description="1/4"/><EnumItem value="3" name="1/2" description="1/2"/><EnumItem value="4" name="1.0" description="1.0"/><EnumItem value="5" name="2.0" description="2.0"/><EnumItem value="6" name="4.0" description="4.0"/><EnumItem value="7" name="8.0" description="8.0"/><Equals attribute="PROFILETYPE"><EnumItem value="3" name="G.8275.1" description="G.8275.1"/></Equals><Condition><Branch defaultValue="0" canNull="true" cmoId="PROFILETYPE_1025"><EnumItem value="0" name="1/16" description="1/16"/><EnumItem value="1" name="1/8" description="1/8"/><EnumItem value="2" name="1/4" description="1/4"/><EnumItem value="3" name="1/2" description="1/2"/><EnumItem value="4" name="1.0" description="1.0"/><EnumItem value="5" name="2.0" description="2.0"/><EnumItem value="6" name="4.0" description="4.0"/><EnumItem value="7" name="8.0" description="8.0"/><Equals attribute="CNM"><EnumItem value="2" name="L2_MULTICAST" description="L2 Multicast"/></Equals><Condition><Branch defaultValue="2" canNull="true" cmoId="CNM_1010"><EnumItem value="0" name="1/16" description="1/16"/><EnumItem value="1" name="1/8" description="1/8"/><EnumItem value="2" name="1/4" description="1/4"/><EnumItem value="3" name="1/2" description="1/2"/><EnumItem value="4" name="1.0" description="1.0"/><EnumItem value="5" name="2.0" description="2.0"/><EnumItem value="6" name="4.0" description="4.0"/><EnumItem value="7" name="8.0" description="8.0"/><Equals attribute="ICPT"><EnumItem value="1" name="PTP" description="PTP"/></Equals><Condition><Branch defaultValue="1" canNull="true" cmoId="ICPT_1003"><EnumItem value="0" name="1/16" description="1/16"/><EnumItem value="1" name="1/8" description="1/8"/><EnumItem value="2" name="1/4" description="1/4"/><EnumItem value="3" name="1/2" description="1/2"/><EnumItem value="4" name="1.0" description="1.0"/><EnumItem value="5" name="2.0" description="2.0"/><EnumItem value="6" name="4.0" description="4.0"/><EnumItem value="7" name="8.0" description="8.0"/><Equals attribute="LN"><NumBoundTrait min="2" max="2"/></Equals></Branch></Condition></Branch></Condition></Branch></Condition></Branch><Branch defaultValue="7" canNull="true" cmoId="ANNFREQ_1415"><EnumItem value="0" name="1/16" description="1/16"/><EnumItem value="1" name="1/8" description="1/8"/><EnumItem value="2" name="1/4" description="1/4"/><EnumItem value="3" name="1/2" description="1/2"/><EnumItem value="4" name="1.0" description="1.0"/><EnumItem value="5" name="2.0" description="2.0"/><EnumItem value="6" name="4.0" description="4.0"/><EnumItem value="7" name="8.0" description="8.0"/><Equals attribute="PROFILETYPE"><EnumItem value="3" name="G.8275.1" description="G.8275.1"/></Equals><Condition><Branch defaultValue="0" canNull="true" cmoId="PROFILETYPE_1025"><EnumItem value="0" name="1/16" description="1/16"/><EnumItem value="1" name="1/8" description="1/8"/><EnumItem value="2" name="1/4" description="1/4"/><EnumItem value="3" name="1/2" description="1/2"/><EnumItem value="4" name="1.0" description="1.0"/><EnumItem value="5" name="2.0" description="2.0"/><EnumItem value="6" name="4.0" description="4.0"/><EnumItem value="7" name="8.0" description="8.0"/><Equals attribute="CNM"><EnumItem value="2" name="L2_MULTICAST" description="L2 Multicast"/></Equals><Condition><Branch defaultValue="2" canNull="true" cmoId="CNM_1010"><EnumItem value="0" name="1/16" description="1/16"/><EnumItem value="1" name="1/8" description="1/8"/><EnumItem value="2" name="1/4" description="1/4"/><EnumItem value="3" name="1/2" description="1/2"/><EnumItem value="4" name="1.0" description="1.0"/><EnumItem value="5" name="2.0" description="2.0"/><EnumItem value="6" name="4.0" description="4.0"/><EnumItem value="7" name="8.0" description="8.0"/><Equals attribute="ICPT"><EnumItem value="1" name="PTP" description="PTP"/></Equals><Condition><Branch defaultValue="1" canNull="true" cmoId="ICPT_1003"><EnumItem value="0" name="1/16" description="1/16"/><EnumItem value="1" name="1/8" description="1/8"/><EnumItem value="2" name="1/4" description="1/4"/><EnumItem value="3" name="1/2" description="1/2"/><EnumItem value="4" name="1.0" description="1.0"/><EnumItem value="5" name="2.0" description="2.0"/><EnumItem value="6" name="4.0" description="4.0"/><EnumItem value="7" name="8.0" description="8.0"/><Equals attribute="LN"><NumBoundTrait min="3" max="3"/></Equals></Branch></Condition></Branch></Condition></Branch></Condition></Branch></Condition> | IPCLK(NODE) | IP Clock Link Management | Announce Freq(Hz) | Base Station
IPCLKLNK | SYNCFREQ | Enum |  | 1/2,1.0,2.0,4.0,8.0,16.0,32.0,64.0,128.0,1/16,1/8,1/4 | <Condition><Branch defaultValue="5" canNull="true" cmoId="SYNCFREQ_1029"><EnumItem value="0" name="1/2" description="1/2"/><EnumItem value="1" name="1.0" description="1.0"/><EnumItem value="2" name="2.0" description="2.0"/><EnumItem value="3" name="4.0" description="4.0"/><EnumItem value="4" name="8.0" description="8.0"/><EnumItem value="5" name="16.0" description="16.0"/><EnumItem value="6" name="32.0" description="32.0"/><EnumItem value="7" name="64.0" description="64.0"/><EnumItem value="8" name="128.0" description="128.0"/><Equals attribute="PROFILETYPE"><EnumItem value="1" name="G.8265.1" description="G.8265.1"/></Equals><Condition><Branch defaultValue="0" canNull="true" cmoId="PROFILETYPE_1024"><EnumItem value="0" name="1/2" description="1/2"/><EnumItem value="1" name="1.0" description="1.0"/><EnumItem value="2" name="2.0" description="2.0"/><EnumItem value="3" name="4.0" description="4.0"/><EnumItem value="4" name="8.0" description="8.0"/><EnumItem value="5" name="16.0" description="16.0"/><EnumItem value="6" name="32.0" description="32.0"/><EnumItem value="7" name="64.0" description="64.0"/><EnumItem value="8" name="128.0" description="128.0"/><Equals attribute="CNM"><EnumItem value="0" name="UNICAST" description="Unicast"/></Equals><Condition><Branch defaultValue="0" canNull="true" cmoId="CNM_1009"><EnumItem value="0" name="1/2" description="1/2"/><EnumItem value="1" name="1.0" description="1.0"/><EnumItem value="2" name="2.0" description="2.0"/><EnumItem value="3" name="4.0" description="4.0"/><EnumItem value="4" name="8.0" description="8.0"/><EnumItem value="5" name="16.0" description="16.0"/><EnumItem value="6" name="32.0" description="32.0"/><EnumItem value="7" name="64.0" description="64.0"/><EnumItem value="8" name="128.0" description="128.0"/><Equals attribute="ICPT"><EnumItem value="1" name="PTP" description="PTP"/></Equals><Condition><Branch defaultValue="1" canNull="true" cmoId="ICPT_1002"><EnumItem value="0" name="1/2" description="1/2"/><EnumItem value="1" name="1.0" description="1.0"/><EnumItem value="2" name="2.0" description="2.0"/><EnumItem value="3" name="4.0" description="4.0"/><EnumItem value="4" name="8.0" description="8.0"/><EnumItem value="5" name="16.0" description="16.0"/><EnumItem value="6" name="32.0" description="32.0"/><EnumItem value="7" name="64.0" description="64.0"/><EnumItem value="8" name="128.0" description="128.0"/><Equals attribute="LN"><NumBoundTrait min="0" max="0"/></Equals></Branch></Condition></Branch></Condition></Branch></Condition></Branch><Branch defaultValue="5" canNull="true" cmoId="SYNCFREQ_1029"><EnumItem value="0" name="1/2" description="1/2"/><EnumItem value="1" name="1.0" description="1.0"/><EnumItem value="2" name="2.0" description="2.0"/><EnumItem value="3" name="4.0" description="4.0"/><EnumItem value="4" name="8.0" description="8.0"/><EnumItem value="5" name="16.0" description="16.0"/><EnumItem value="6" name="32.0" description="32.0"/><EnumItem value="7" name="64.0" description="64.0"/><EnumItem value="8" name="128.0" description="128.0"/><Equals attribute="PROFILETYPE"><EnumItem value="1" name="G.8265.1" description="G.8265.1"/></Equals><Condition><Branch defaultValue="0" canNull="true" cmoId="PROFILETYPE_1024"><EnumItem value="0" name="1/2" description="1/2"/><EnumItem value="1" name="1.0" description="1.0"/><EnumItem value="2" name="2.0" description="2.0"/><EnumItem value="3" name="4.0" description="4.0"/><EnumItem value="4" name="8.0" description="8.0"/><EnumItem value="5" name="16.0" description="16.0"/><EnumItem value="6" name="32.0" description="32.0"/><EnumItem value="7" name="64.0" description="64.0"/><EnumItem value="8" name="128.0" description="128.0"/><Equals attribute="CNM"><EnumItem value="0" name="UNICAST" description="Unicast"/></Equals><Condition><Branch defaultValue="0" canNull="true" cmoId="CNM_1009"><EnumItem value="0" name="1/2" description="1/2"/><EnumItem value="1" name="1.0" description="1.0"/><EnumItem value="2" name="2.0" description="2.0"/><EnumItem value="3" name="4.0" description="4.0"/><EnumItem value="4" name="8.0" description="8.0"/><EnumItem value="5" name="16.0" description="16.0"/><EnumItem value="6" name="32.0" description="32.0"/><EnumItem value="7" name="64.0" description="64.0"/><EnumItem value="8" name="128.0" description="128.0"/><Equals attribute="ICPT"><EnumItem value="1" name="PTP" description="PTP"/></Equals><Condition><Branch defaultValue="1" canNull="true" cmoId="ICPT_1002"><EnumItem value="0" name="1/2" description="1/2"/><EnumItem value="1" name="1.0" description="1.0"/><EnumItem value="2" name="2.0" description="2.0"/><EnumItem value="3" name="4.0" description="4.0"/><EnumItem value="4" name="8.0" description="8.0"/><EnumItem value="5" name="16.0" description="16.0"/><EnumItem value="6" name="32.0" description="32.0"/><EnumItem value="7" name="64.0" description="64.0"/><EnumItem value="8" name="128.0" description="128.0"/><Equals attribute="LN"><NumBoundTrait min="1" max="1"/></Equals></Branch></Condition></Branch></Condition></Branch></Condition></Branch><Branch defaultValue="5" canNull="true" cmoId="SYNCFREQ_1029"><EnumItem value="0" name="1/2" description="1/2"/><EnumItem value="1" name="1.0" description="1.0"/><EnumItem value="2" name="2.0" description="2.0"/><EnumItem value="3" name="4.0" description="4.0"/><EnumItem value="4" name="8.0" description="8.0"/><EnumItem value="5" name="16.0" description="16.0"/><EnumItem value="6" name="32.0" description="32.0"/><EnumItem value="7" name="64.0" description="64.0"/><EnumItem value="8" name="128.0" description="128.0"/><Equals attribute="PROFILETYPE"><EnumItem value="2" name="1588V2_16.1" description="1588V2_16.1"/></Equals><Condition><Branch defaultValue="0" canNull="true" cmoId="PROFILETYPE_1024"><EnumItem value="0" name="1/2" description="1/2"/><EnumItem value="1" name="1.0" description="1.0"/><EnumItem value="2" name="2.0" description="2.0"/><EnumItem value="3" name="4.0" description="4.0"/><EnumItem value="4" name="8.0" description="8.0"/><EnumItem value="5" name="16.0" description="16.0"/><EnumItem value="6" name="32.0" description="32.0"/><EnumItem value="7" name="64.0" description="64.0"/><EnumItem value="8" name="128.0" description="128.0"/><Equals attribute="CNM"><EnumItem value="0" name="UNICAST" description="Unicast"/></Equals><Condition><Branch defaultValue="0" canNull="true" cmoId="CNM_1009"><EnumItem value="0" name="1/2" description="1/2"/><EnumItem value="1" name="1.0" description="1.0"/><EnumItem value="2" name="2.0" description="2.0"/><EnumItem value="3" name="4.0" description="4.0"/><EnumItem value="4" name="8.0" description="8.0"/><EnumItem value="5" name="16.0" description="16.0"/><EnumItem value="6" name="32.0" description="32.0"/><EnumItem value="7" name="64.0" description="64.0"/><EnumItem value="8" name="128.0" description="128.0"/><Equals attribute="ICPT"><EnumItem value="1" name="PTP" description="PTP"/></Equals><Condition><Branch defaultValue="1" canNull="true" cmoId="ICPT_1002"><EnumItem value="0" name="1/2" description="1/2"/><EnumItem value="1" name="1.0" description="1.0"/><EnumItem value="2" name="2.0" description="2.0"/><EnumItem value="3" name="4.0" description="4.0"/><EnumItem value="4" name="8.0" description="8.0"/><EnumItem value="5" name="16.0" description="16.0"/><EnumItem value="6" name="32.0" description="32.0"/><EnumItem value="7" name="64.0" description="64.0"/><EnumItem value="8" name="128.0" description="128.0"/><Equals attribute="LN"><NumBoundTrait min="0" max="0"/></Equals></Branch></Condition></Branch></Condition></Branch></Condition></Branch><Branch defaultValue="5" canNull="true" cmoId="SYNCFREQ_1029"><EnumItem value="0" name="1/2" description="1/2"/><EnumItem value="1" name="1.0" description="1.0"/><EnumItem value="2" name="2.0" description="2.0"/><EnumItem value="3" name="4.0" description="4.0"/><EnumItem value="4" name="8.0" description="8.0"/><EnumItem value="5" name="16.0" description="16.0"/><EnumItem value="6" name="32.0" description="32.0"/><EnumItem value="7" name="64.0" description="64.0"/><EnumItem value="8" name="128.0" description="128.0"/><Equals attribute="PROFILETYPE"><EnumItem value="2" name="1588V2_16.1" description="1588V2_16.1"/></Equals><Condition><Branch defaultValue="0" canNull="true" cmoId="PROFILETYPE_1024"><EnumItem value="0" name="1/2" description="1/2"/><EnumItem value="1" name="1.0" description="1.0"/><EnumItem value="2" name="2.0" description="2.0"/><EnumItem value="3" name="4.0" description="4.0"/><EnumItem value="4" name="8.0" description="8.0"/><EnumItem value="5" name="16.0" description="16.0"/><EnumItem value="6" name="32.0" description="32.0"/><EnumItem value="7" name="64.0" description="64.0"/><EnumItem value="8" name="128.0" description="128.0"/><Equals attribute="CNM"><EnumItem value="0" name="UNICAST" description="Unicast"/></Equals><Condition><Branch defaultValue="0" canNull="true" cmoId="CNM_1009"><EnumItem value="0" name="1/2" description="1/2"/><EnumItem value="1" name="1.0" description="1.0"/><EnumItem value="2" name="2.0" description="2.0"/><EnumItem value="3" name="4.0" description="4.0"/><EnumItem value="4" name="8.0" description="8.0"/><EnumItem value="5" name="16.0" description="16.0"/><EnumItem value="6" name="32.0" description="32.0"/><EnumItem value="7" name="64.0" description="64.0"/><EnumItem value="8" name="128.0" description="128.0"/><Equals attribute="ICPT"><EnumItem value="1" name="PTP" description="PTP"/></Equals><Condition><Branch defaultValue="1" canNull="true" cmoId="ICPT_1002"><EnumItem value="0" name="1/2" description="1/2"/><EnumItem value="1" name="1.0" description="1.0"/><EnumItem value="2" name="2.0" description="2.0"/><EnumItem value="3" name="4.0" description="4.0"/><EnumItem value="4" name="8.0" description="8.0"/><EnumItem value="5" name="16.0" description="16.0"/><EnumItem value="6" name="32.0" description="32.0"/><EnumItem value="7" name="64.0" description="64.0"/><EnumItem value="8" name="128.0" description="128.0"/><Equals attribute="LN"><NumBoundTrait min="1" max="1"/></Equals></Branch></Condition></Branch></Condition></Branch></Condition></Branch><Branch defaultValue="5" canNull="true" cmoId="SYNCFREQ_1029"><EnumItem value="0" name="1/2" description="1/2"/><EnumItem value="1" name="1.0" description="1.0"/><EnumItem value="2" name="2.0" description="2.0"/><EnumItem value="3" name="4.0" description="4.0"/><EnumItem value="4" name="8.0" description="8.0"/><EnumItem value="5" name="16.0" description="16.0"/><EnumItem value="6" name="32.0" description="32.0"/><EnumItem value="7" name="64.0" description="64.0"/><EnumItem value="8" name="128.0" description="128.0"/><Equals attribute="PROFILETYPE"><EnumItem value="4" name="G.8275.2" description="G.8275.2"/></Equals><Condition><Branch defaultValue="0" canNull="true" cmoId="PROFILETYPE_1024"><EnumItem value="0" name="1/2" description="1/2"/><EnumItem value="1" name="1.0" description="1.0"/><EnumItem value="2" name="2.0" description="2.0"/><EnumItem value="3" name="4.0" description="4.0"/><EnumItem value="4" name="8.0" description="8.0"/><EnumItem value="5" name="16.0" description="16.0"/><EnumItem value="6" name="32.0" description="32.0"/><EnumItem value="7" name="64.0" description="64.0"/><EnumItem value="8" name="128.0" description="128.0"/><Equals attribute="CNM"><EnumItem value="0" name="UNICAST" description="Unicast"/></Equals><Condition><Branch defaultValue="0" canNull="true" cmoId="CNM_1009"><EnumItem value="0" name="1/2" description="1/2"/><EnumItem value="1" name="1.0" description="1.0"/><EnumItem value="2" name="2.0" description="2.0"/><EnumItem value="3" name="4.0" description="4.0"/><EnumItem value="4" name="8.0" description="8.0"/><EnumItem value="5" name="16.0" description="16.0"/><EnumItem value="6" name="32.0" description="32.0"/><EnumItem value="7" name="64.0" description="64.0"/><EnumItem value="8" name="128.0" description="128.0"/><Equals attribute="ICPT"><EnumItem value="1" name="PTP" description="PTP"/></Equals><Condition><Branch defaultValue="1" canNull="true" cmoId="ICPT_1002"><EnumItem value="0" name="1/2" description="1/2"/><EnumItem value="1" name="1.0" description="1.0"/><EnumItem value="2" name="2.0" description="2.0"/><EnumItem value="3" name="4.0" description="4.0"/><EnumItem value="4" name="8.0" description="8.0"/><EnumItem value="5" name="16.0" description="16.0"/><EnumItem value="6" name="32.0" description="32.0"/><EnumItem value="7" name="64.0" description="64.0"/><EnumItem value="8" name="128.0" description="128.0"/><Equals attribute="LN"><NumBoundTrait min="0" max="0"/></Equals></Branch></Condition></Branch></Condition></Branch></Condition></Branch><Branch defaultValue="5" canNull="true" cmoId="SYNCFREQ_1029"><EnumItem value="0" name="1/2" description="1/2"/><EnumItem value="1" name="1.0" description="1.0"/><EnumItem value="2" name="2.0" description="2.0"/><EnumItem value="3" name="4.0" description="4.0"/><EnumItem value="4" name="8.0" description="8.0"/><EnumItem value="5" name="16.0" description="16.0"/><EnumItem value="6" name="32.0" description="32.0"/><EnumItem value="7" name="64.0" description="64.0"/><EnumItem value="8" name="128.0" description="128.0"/><Equals attribute="PROFILETYPE"><EnumItem value="4" name="G.8275.2" description="G.8275.2"/></Equals><Condition><Branch defaultValue="0" canNull="true" cmoId="PROFILETYPE_1024"><EnumItem value="0" name="1/2" description="1/2"/><EnumItem value="1" name="1.0" description="1.0"/><EnumItem value="2" name="2.0" description="2.0"/><EnumItem value="3" name="4.0" description="4.0"/><EnumItem value="4" name="8.0" description="8.0"/><EnumItem value="5" name="16.0" description="16.0"/><EnumItem value="6" name="32.0" description="32.0"/><EnumItem value="7" name="64.0" description="64.0"/><EnumItem value="8" name="128.0" description="128.0"/><Equals attribute="CNM"><EnumItem value="0" name="UNICAST" description="Unicast"/></Equals><Condition><Branch defaultValue="0" canNull="true" cmoId="CNM_1009"><EnumItem value="0" name="1/2" description="1/2"/><EnumItem value="1" name="1.0" description="1.0"/><EnumItem value="2" name="2.0" description="2.0"/><EnumItem value="3" name="4.0" description="4.0"/><EnumItem value="4" name="8.0" description="8.0"/><EnumItem value="5" name="16.0" description="16.0"/><EnumItem value="6" name="32.0" description="32.0"/><EnumItem value="7" name="64.0" description="64.0"/><EnumItem value="8" name="128.0" description="128.0"/><Equals attribute="ICPT"><EnumItem value="1" name="PTP" description="PTP"/></Equals><Condition><Branch defaultValue="1" canNull="true" cmoId="ICPT_1002"><EnumItem value="0" name="1/2" description="1/2"/><EnumItem value="1" name="1.0" description="1.0"/><EnumItem value="2" name="2.0" description="2.0"/><EnumItem value="3" name="4.0" description="4.0"/><EnumItem value="4" name="8.0" description="8.0"/><EnumItem value="5" name="16.0" description="16.0"/><EnumItem value="6" name="32.0" description="32.0"/><EnumItem value="7" name="64.0" description="64.0"/><EnumItem value="8" name="128.0" description="128.0"/><Equals attribute="LN"><NumBoundTrait min="1" max="1"/></Equals></Branch></Condition></Branch></Condition></Branch></Condition></Branch><Branch defaultValue="6" canNull="true" cmoId="SYNCFREQ_1030"><EnumItem value="0" name="1/2" description="1/2"/><EnumItem value="1" name="1.0" description="1.0"/><EnumItem value="2" name="2.0" description="2.0"/><EnumItem value="3" name="4.0" description="4.0"/><EnumItem value="4" name="8.0" description="8.0"/><EnumItem value="5" name="16.0" description="16.0"/><EnumItem value="6" name="32.0" description="32.0"/><EnumItem value="7" name="64.0" description="64.0"/><EnumItem value="8" name="128.0" description="128.0"/><EnumItem value="9" name="1/16" description="1/16"/><EnumItem value="10" name="1/8" description="1/8"/><EnumItem value="11" name="1/4" description="1/4"/><Equals attribute="PROFILETYPE"><EnumItem value="0" name="1588V2" description="1588V2"/></Equals><Condition><Branch defaultValue="0" canNull="true" cmoId="PROFILETYPE_1025"><EnumItem value="0" name="1/2" description="1/2"/><EnumItem value="1" name="1.0" description="1.0"/><EnumItem value="2" name="2.0" description="2.0"/><EnumItem value="3" name="4.0" description="4.0"/><EnumItem value="4" name="8.0" description="8.0"/><EnumItem value="5" name="16.0" description="16.0"/><EnumItem value="6" name="32.0" description="32.0"/><EnumItem value="7" name="64.0" description="64.0"/><EnumItem value="8" name="128.0" description="128.0"/><EnumItem value="9" name="1/16" description="1/16"/><EnumItem value="10" name="1/8" description="1/8"/><EnumItem value="11" name="1/4" description="1/4"/><Equals attribute="CNM"><EnumItem value="2" name="L2_MULTICAST" description="L2 Multicast"/></Equals><Condition><Branch defaultValue="2" canNull="true" cmoId="CNM_1010"><EnumItem value="0" name="1/2" description="1/2"/><EnumItem value="1" name="1.0" description="1.0"/><EnumItem value="2" name="2.0" description="2.0"/><EnumItem value="3" name="4.0" description="4.0"/><EnumItem value="4" name="8.0" description="8.0"/><EnumItem value="5" name="16.0" description="16.0"/><EnumItem value="6" name="32.0" description="32.0"/><EnumItem value="7" name="64.0" description="64.0"/><EnumItem value="8" name="128.0" description="128.0"/><EnumItem value="9" name="1/16" description="1/16"/><EnumItem value="10" name="1/8" description="1/8"/><EnumItem value="11" name="1/4" description="1/4"/><Equals attribute="ICPT"><EnumItem value="1" name="PTP" description="PTP"/></Equals><Condition><Branch defaultValue="1" canNull="true" cmoId="ICPT_1003"><EnumItem value="0" name="1/2" description="1/2"/><EnumItem value="1" name="1.0" description="1.0"/><EnumItem value="2" name="2.0" description="2.0"/><EnumItem value="3" name="4.0" description="4.0"/><EnumItem value="4" name="8.0" description="8.0"/><EnumItem value="5" name="16.0" description="16.0"/><EnumItem value="6" name="32.0" description="32.0"/><EnumItem value="7" name="64.0" description="64.0"/><EnumItem value="8" name="128.0" description="128.0"/><EnumItem value="9" name="1/16" description="1/16"/><EnumItem value="10" name="1/8" description="1/8"/><EnumItem value="11" name="1/4" description="1/4"/><Equals attribute="LN"><NumBoundTrait min="2" max="2"/></Equals></Branch></Condition></Branch></Condition></Branch></Condition></Branch><Branch defaultValue="6" canNull="true" cmoId="SYNCFREQ_1030"><EnumItem value="0" name="1/2" description="1/2"/><EnumItem value="1" name="1.0" description="1.0"/><EnumItem value="2" name="2.0" description="2.0"/><EnumItem value="3" name="4.0" description="4.0"/><EnumItem value="4" name="8.0" description="8.0"/><EnumItem value="5" name="16.0" description="16.0"/><EnumItem value="6" name="32.0" description="32.0"/><EnumItem value="7" name="64.0" description="64.0"/><EnumItem value="8" name="128.0" description="128.0"/><EnumItem value="9" name="1/16" description="1/16"/><EnumItem value="10" name="1/8" description="1/8"/><EnumItem value="11" name="1/4" description="1/4"/><Equals attribute="PROFILETYPE"><EnumItem value="0" name="1588V2" description="1588V2"/></Equals><Condition><Branch defaultValue="0" canNull="true" cmoId="PROFILETYPE_1025"><EnumItem value="0" name="1/2" description="1/2"/><EnumItem value="1" name="1.0" description="1.0"/><EnumItem value="2" name="2.0" description="2.0"/><EnumItem value="3" name="4.0" description="4.0"/><EnumItem value="4" name="8.0" description="8.0"/><EnumItem value="5" name="16.0" description="16.0"/><EnumItem value="6" name="32.0" description="32.0"/><EnumItem value="7" name="64.0" description="64.0"/><EnumItem value="8" name="128.0" description="128.0"/><EnumItem value="9" name="1/16" description="1/16"/><EnumItem value="10" name="1/8" description="1/8"/><EnumItem value="11" name="1/4" description="1/4"/><Equals attribute="CNM"><EnumItem value="2" name="L2_MULTICAST" description="L2 Multicast"/></Equals><Condition><Branch defaultValue="2" canNull="true" cmoId="CNM_1010"><EnumItem value="0" name="1/2" description="1/2"/><EnumItem value="1" name="1.0" description="1.0"/><EnumItem value="2" name="2.0" description="2.0"/><EnumItem value="3" name="4.0" description="4.0"/><EnumItem value="4" name="8.0" description="8.0"/><EnumItem value="5" name="16.0" description="16.0"/><EnumItem value="6" name="32.0" description="32.0"/><EnumItem value="7" name="64.0" description="64.0"/><EnumItem value="8" name="128.0" description="128.0"/><EnumItem value="9" name="1/16" description="1/16"/><EnumItem value="10" name="1/8" description="1/8"/><EnumItem value="11" name="1/4" description="1/4"/><Equals attribute="ICPT"><EnumItem value="1" name="PTP" description="PTP"/></Equals><Condition><Branch defaultValue="1" canNull="true" cmoId="ICPT_1003"><EnumItem value="0" name="1/2" description="1/2"/><EnumItem value="1" name="1.0" description="1.0"/><EnumItem value="2" name="2.0" description="2.0"/><EnumItem value="3" name="4.0" description="4.0"/><EnumItem value="4" name="8.0" description="8.0"/><EnumItem value="5" name="16.0" description="16.0"/><EnumItem value="6" name="32.0" description="32.0"/><EnumItem value="7" name="64.0" description="64.0"/><EnumItem value="8" name="128.0" description="128.0"/><EnumItem value="9" name="1/16" description="1/16"/><EnumItem value="10" name="1/8" description="1/8"/><EnumItem value="11" name="1/4" description="1/4"/><Equals attribute="LN"><NumBoundTrait min="3" max="3"/></Equals></Branch></Condition></Branch></Condition></Branch></Condition></Branch><Branch defaultValue="6" canNull="true" cmoId="SYNCFREQ_1030"><EnumItem value="0" name="1/2" description="1/2"/><EnumItem value="1" name="1.0" description="1.0"/><EnumItem value="2" name="2.0" description="2.0"/><EnumItem value="3" name="4.0" description="4.0"/><EnumItem value="4" name="8.0" description="8.0"/><EnumItem value="5" name="16.0" description="16.0"/><EnumItem value="6" name="32.0" description="32.0"/><EnumItem value="7" name="64.0" description="64.0"/><EnumItem value="8" name="128.0" description="128.0"/><EnumItem value="9" name="1/16" description="1/16"/><EnumItem value="10" name="1/8" description="1/8"/><EnumItem value="11" name="1/4" description="1/4"/><Equals attribute="PROFILETYPE"><EnumItem value="3" name="G.8275.1" description="G.8275.1"/></Equals><Condition><Branch defaultValue="0" canNull="true" cmoId="PROFILETYPE_1025"><EnumItem value="0" name="1/2" description="1/2"/><EnumItem value="1" name="1.0" description="1.0"/><EnumItem value="2" name="2.0" description="2.0"/><EnumItem value="3" name="4.0" description="4.0"/><EnumItem value="4" name="8.0" description="8.0"/><EnumItem value="5" name="16.0" description="16.0"/><EnumItem value="6" name="32.0" description="32.0"/><EnumItem value="7" name="64.0" description="64.0"/><EnumItem value="8" name="128.0" description="128.0"/><EnumItem value="9" name="1/16" description="1/16"/><EnumItem value="10" name="1/8" description="1/8"/><EnumItem value="11" name="1/4" description="1/4"/><Equals attribute="CNM"><EnumItem value="2" name="L2_MULTICAST" description="L2 Multicast"/></Equals><Condition><Branch defaultValue="2" canNull="true" cmoId="CNM_1010"><EnumItem value="0" name="1/2" description="1/2"/><EnumItem value="1" name="1.0" description="1.0"/><EnumItem value="2" name="2.0" description="2.0"/><EnumItem value="3" name="4.0" description="4.0"/><EnumItem value="4" name="8.0" description="8.0"/><EnumItem value="5" name="16.0" description="16.0"/><EnumItem value="6" name="32.0" description="32.0"/><EnumItem value="7" name="64.0" description="64.0"/><EnumItem value="8" name="128.0" description="128.0"/><EnumItem value="9" name="1/16" description="1/16"/><EnumItem value="10" name="1/8" description="1/8"/><EnumItem value="11" name="1/4" description="1/4"/><Equals attribute="ICPT"><EnumItem value="1" name="PTP" description="PTP"/></Equals><Condition><Branch defaultValue="1" canNull="true" cmoId="ICPT_1003"><EnumItem value="0" name="1/2" description="1/2"/><EnumItem value="1" name="1.0" description="1.0"/><EnumItem value="2" name="2.0" description="2.0"/><EnumItem value="3" name="4.0" description="4.0"/><EnumItem value="4" name="8.0" description="8.0"/><EnumItem value="5" name="16.0" description="16.0"/><EnumItem value="6" name="32.0" description="32.0"/><EnumItem value="7" name="64.0" description="64.0"/><EnumItem value="8" name="128.0" description="128.0"/><EnumItem value="9" name="1/16" description="1/16"/><EnumItem value="10" name="1/8" description="1/8"/><EnumItem value="11" name="1/4" description="1/4"/><Equals attribute="LN"><NumBoundTrait min="2" max="2"/></Equals></Branch></Condition></Branch></Condition></Branch></Condition></Branch><Branch defaultValue="6" canNull="true" cmoId="SYNCFREQ_1030"><EnumItem value="0" name="1/2" description="1/2"/><EnumItem value="1" name="1.0" description="1.0"/><EnumItem value="2" name="2.0" description="2.0"/><EnumItem value="3" name="4.0" description="4.0"/><EnumItem value="4" name="8.0" description="8.0"/><EnumItem value="5" name="16.0" description="16.0"/><EnumItem value="6" name="32.0" description="32.0"/><EnumItem value="7" name="64.0" description="64.0"/><EnumItem value="8" name="128.0" description="128.0"/><EnumItem value="9" name="1/16" description="1/16"/><EnumItem value="10" name="1/8" description="1/8"/><EnumItem value="11" name="1/4" description="1/4"/><Equals attribute="PROFILETYPE"><EnumItem value="3" name="G.8275.1" description="G.8275.1"/></Equals><Condition><Branch defaultValue="0" canNull="true" cmoId="PROFILETYPE_1025"><EnumItem value="0" name="1/2" description="1/2"/><EnumItem value="1" name="1.0" description="1.0"/><EnumItem value="2" name="2.0" description="2.0"/><EnumItem value="3" name="4.0" description="4.0"/><EnumItem value="4" name="8.0" description="8.0"/><EnumItem value="5" name="16.0" description="16.0"/><EnumItem value="6" name="32.0" description="32.0"/><EnumItem value="7" name="64.0" description="64.0"/><EnumItem value="8" name="128.0" description="128.0"/><EnumItem value="9" name="1/16" description="1/16"/><EnumItem value="10" name="1/8" description="1/8"/><EnumItem value="11" name="1/4" description="1/4"/><Equals attribute="CNM"><EnumItem value="2" name="L2_MULTICAST" description="L2 Multicast"/></Equals><Condition><Branch defaultValue="2" canNull="true" cmoId="CNM_1010"><EnumItem value="0" name="1/2" description="1/2"/><EnumItem value="1" name="1.0" description="1.0"/><EnumItem value="2" name="2.0" description="2.0"/><EnumItem value="3" name="4.0" description="4.0"/><EnumItem value="4" name="8.0" description="8.0"/><EnumItem value="5" name="16.0" description="16.0"/><EnumItem value="6" name="32.0" description="32.0"/><EnumItem value="7" name="64.0" description="64.0"/><EnumItem value="8" name="128.0" description="128.0"/><EnumItem value="9" name="1/16" description="1/16"/><EnumItem value="10" name="1/8" description="1/8"/><EnumItem value="11" name="1/4" description="1/4"/><Equals attribute="ICPT"><EnumItem value="1" name="PTP" description="PTP"/></Equals><Condition><Branch defaultValue="1" canNull="true" cmoId="ICPT_1003"><EnumItem value="0" name="1/2" description="1/2"/><EnumItem value="1" name="1.0" description="1.0"/><EnumItem value="2" name="2.0" description="2.0"/><EnumItem value="3" name="4.0" description="4.0"/><EnumItem value="4" name="8.0" description="8.0"/><EnumItem value="5" name="16.0" description="16.0"/><EnumItem value="6" name="32.0" description="32.0"/><EnumItem value="7" name="64.0" description="64.0"/><EnumItem value="8" name="128.0" description="128.0"/><EnumItem value="9" name="1/16" description="1/16"/><EnumItem value="10" name="1/8" description="1/8"/><EnumItem value="11" name="1/4" description="1/4"/><Equals attribute="LN"><NumBoundTrait min="3" max="3"/></Equals></Branch></Condition></Branch></Condition></Branch></Condition></Branch></Condition> | IPCLK(NODE) | IP Clock Link Management | Sync Freq(Hz) | Base Station
IPCLKLNK | MASTERPRIO | UInteger | [0,255] |  | <Condition><Branch defaultValue="255" canNull="true" cmoId="MASTERPRIO_1028"><NumBoundTrait min="0" max="255"/><Equals attribute="PROFILETYPE"><EnumItem value="1" name="G.8265.1" description="G.8265.1"/></Equals><Condition><Branch defaultValue="0" canNull="true" cmoId="PROFILETYPE_1024"><NumBoundTrait min="0" max="255"/><Equals attribute="CNM"><EnumItem value="0" name="UNICAST" description="Unicast"/></Equals><Condition><Branch defaultValue="0" canNull="true" cmoId="CNM_1009"><NumBoundTrait min="0" max="255"/><Equals attribute="ICPT"><EnumItem value="1" name="PTP" description="PTP"/></Equals><Condition><Branch defaultValue="1" canNull="true" cmoId="ICPT_1002"><NumBoundTrait min="0" max="255"/><Equals attribute="LN"><NumBoundTrait min="0" max="0"/></Equals></Branch></Condition></Branch></Condition></Branch></Condition></Branch><Branch defaultValue="255" canNull="true" cmoId="MASTERPRIO_1028"><NumBoundTrait min="0" max="255"/><Equals attribute="PROFILETYPE"><EnumItem value="1" name="G.8265.1" description="G.8265.1"/></Equals><Condition><Branch defaultValue="0" canNull="true" cmoId="PROFILETYPE_1024"><NumBoundTrait min="0" max="255"/><Equals attribute="CNM"><EnumItem value="0" name="UNICAST" description="Unicast"/></Equals><Condition><Branch defaultValue="0" canNull="true" cmoId="CNM_1009"><NumBoundTrait min="0" max="255"/><Equals attribute="ICPT"><EnumItem value="1" name="PTP" description="PTP"/></Equals><Condition><Branch defaultValue="1" canNull="true" cmoId="ICPT_1002"><NumBoundTrait min="0" max="255"/><Equals attribute="LN"><NumBoundTrait min="1" max="1"/></Equals></Branch></Condition></Branch></Condition></Branch></Condition></Branch></Condition> | IPCLK(NODE) | IP Clock Link Management | Master Priority | Base Station
IPCLKLNK | PROFILETYPE | Enum |  | 1588V2,G.8265.1,1588V2_16.1,G.8275.1,G.8275.2 | <Condition><Branch defaultValue="0" canNull="true" cmoId="PROFILETYPE_1024"><EnumItem value="0" name="1588V2" description="1588V2"/><EnumItem value="1" name="G.8265.1" description="G.8265.1"/><EnumItem value="2" name="1588V2_16.1" description="1588V2_16.1"/><EnumItem value="4" name="G.8275.2" description="G.8275.2"/><Equals attribute="CNM"><EnumItem value="0" name="UNICAST" description="Unicast"/></Equals><Condition><Branch defaultValue="0" canNull="true" cmoId="CNM_1009"><EnumItem value="0" name="1588V2" description="1588V2"/><EnumItem value="1" name="G.8265.1" description="G.8265.1"/><EnumItem value="2" name="1588V2_16.1" description="1588V2_16.1"/><EnumItem value="4" name="G.8275.2" description="G.8275.2"/><Equals attribute="ICPT"><EnumItem value="1" name="PTP" description="PTP"/></Equals><Condition><Branch defaultValue="1" canNull="true" cmoId="ICPT_1002"><EnumItem value="0" name="1588V2" description="1588V2"/><EnumItem value="1" name="G.8265.1" description="G.8265.1"/><EnumItem value="2" name="1588V2_16.1" description="1588V2_16.1"/><EnumItem value="4" name="G.8275.2" description="G.8275.2"/><Equals attribute="LN"><NumBoundTrait min="0" max="0"/></Equals></Branch></Condition></Branch></Condition></Branch><Branch defaultValue="0" canNull="true" cmoId="PROFILETYPE_1024"><EnumItem value="0" name="1588V2" description="1588V2"/><EnumItem value="1" name="G.8265.1" description="G.8265.1"/><EnumItem value="2" name="1588V2_16.1" description="1588V2_16.1"/><EnumItem value="4" name="G.8275.2" description="G.8275.2"/><Equals attribute="CNM"><EnumItem value="0" name="UNICAST" description="Unicast"/></Equals><Condition><Branch defaultValue="0" canNull="true" cmoId="CNM_1009"><EnumItem value="0" name="1588V2" description="1588V2"/><EnumItem value="1" name="G.8265.1" description="G.8265.1"/><EnumItem value="2" name="1588V2_16.1" description="1588V2_16.1"/><EnumItem value="4" name="G.8275.2" description="G.8275.2"/><Equals attribute="ICPT"><EnumItem value="1" name="PTP" description="PTP"/></Equals><Condition><Branch defaultValue="1" canNull="true" cmoId="ICPT_1002"><EnumItem value="0" name="1588V2" description="1588V2"/><EnumItem value="1" name="G.8265.1" description="G.8265.1"/><EnumItem value="2" name="1588V2_16.1" description="1588V2_16.1"/><EnumItem value="4" name="G.8275.2" description="G.8275.2"/><Equals attribute="LN"><NumBoundTrait min="1" max="1"/></Equals></Branch></Condition></Branch></Condition></Branch><Branch defaultValue="0" canNull="true" cmoId="PROFILETYPE_1034"><EnumItem value="0" name="1588V2" description="1588V2"/><EnumItem value="3" name="G.8275.1" description="G.8275.1"/><Equals attribute="CNM"><EnumItem value="2" name="L2_MULTICAST" description="L2 Multicast"/></Equals><Condition><Branch defaultValue="0" canNull="true" cmoId="CNM_1009"><EnumItem value="0" name="1588V2" description="1588V2"/><EnumItem value="3" name="G.8275.1" description="G.8275.1"/><Equals attribute="ICPT"><EnumItem value="1" name="PTP" description="PTP"/></Equals><Condition><Branch defaultValue="1" canNull="true" cmoId="ICPT_1002"><EnumItem value="0" name="1588V2" description="1588V2"/><EnumItem value="3" name="G.8275.1" description="G.8275.1"/><Equals attribute="LN"><NumBoundTrait min="0" max="0"/></Equals></Branch></Condition></Branch></Condition></Branch><Branch defaultValue="0" canNull="true" cmoId="PROFILETYPE_1034"><EnumItem value="0" name="1588V2" description="1588V2"/><EnumItem value="3" name="G.8275.1" description="G.8275.1"/><Equals attribute="CNM"><EnumItem value="2" name="L2_MULTICAST" description="L2 Multicast"/></Equals><Condition><Branch defaultValue="0" canNull="true" cmoId="CNM_1009"><EnumItem value="0" name="1588V2" description="1588V2"/><EnumItem value="3" name="G.8275.1" description="G.8275.1"/><Equals attribute="ICPT"><EnumItem value="1" name="PTP" description="PTP"/></Equals><Condition><Branch defaultValue="1" canNull="true" cmoId="ICPT_1002"><EnumItem value="0" name="1588V2" description="1588V2"/><EnumItem value="3" name="G.8275.1" description="G.8275.1"/><Equals attribute="LN"><NumBoundTrait min="1" max="1"/></Equals></Branch></Condition></Branch></Condition></Branch><Branch defaultValue="0" canNull="true" cmoId="PROFILETYPE_1025"><EnumItem value="0" name="1588V2" description="1588V2"/><EnumItem value="3" name="G.8275.1" description="G.8275.1"/><Equals attribute="CNM"><EnumItem value="2" name="L2_MULTICAST" description="L2 Multicast"/></Equals><Condition><Branch defaultValue="2" canNull="true" cmoId="CNM_1010"><EnumItem value="0" name="1588V2" description="1588V2"/><EnumItem value="3" name="G.8275.1" description="G.8275.1"/><Equals attribute="ICPT"><EnumItem value="1" name="PTP" description="PTP"/></Equals><Condition><Branch defaultValue="1" canNull="true" cmoId="ICPT_1003"><EnumItem value="0" name="1588V2" description="1588V2"/><EnumItem value="3" name="G.8275.1" description="G.8275.1"/><Equals attribute="LN"><NumBoundTrait min="2" max="2"/></Equals></Branch></Condition></Branch></Condition></Branch><Branch defaultValue="0" canNull="true" cmoId="PROFILETYPE_1025"><EnumItem value="0" name="1588V2" description="1588V2"/><EnumItem value="3" name="G.8275.1" description="G.8275.1"/><Equals attribute="CNM"><EnumItem value="2" name="L2_MULTICAST" description="L2 Multicast"/></Equals><Condition><Branch defaultValue="2" canNull="true" cmoId="CNM_1010"><EnumItem value="0" name="1588V2" description="1588V2"/><EnumItem value="3" name="G.8275.1" description="G.8275.1"/><Equals attribute="ICPT"><EnumItem value="1" name="PTP" description="PTP"/></Equals><Condition><Branch defaultValue="1" canNull="true" cmoId="ICPT_1003"><EnumItem value="0" name="1588V2" description="1588V2"/><EnumItem value="3" name="G.8275.1" description="G.8275.1"/><Equals attribute="LN"><NumBoundTrait min="3" max="3"/></Equals></Branch></Condition></Branch></Condition></Branch></Condition> | IPCLK(NODE) | IP Clock Link Management | Profile Type | Base Station
IPCLKLNK | NEGDURATION | UInteger | [60,1000] |  | <Condition><Branch defaultValue="300" canNull="true" cmoId="NEGDURATION_1031"><NumBoundTrait min="60" max="1000"/><Equals attribute="PROFILETYPE"><EnumItem value="1" name="G.8265.1" description="G.8265.1"/></Equals><Condition><Branch defaultValue="0" canNull="true" cmoId="PROFILETYPE_1024"><NumBoundTrait min="60" max="1000"/><Equals attribute="CNM"><EnumItem value="0" name="UNICAST" description="Unicast"/></Equals><Condition><Branch defaultValue="0" canNull="true" cmoId="CNM_1009"><NumBoundTrait min="60" max="1000"/><Equals attribute="ICPT"><EnumItem value="1" name="PTP" description="PTP"/></Equals><Condition><Branch defaultValue="1" canNull="true" cmoId="ICPT_1002"><NumBoundTrait min="60" max="1000"/><Equals attribute="LN"><NumBoundTrait min="0" max="0"/></Equals></Branch></Condition></Branch></Condition></Branch></Condition></Branch><Branch defaultValue="300" canNull="true" cmoId="NEGDURATION_1031"><NumBoundTrait min="60" max="1000"/><Equals attribute="PROFILETYPE"><EnumItem value="1" name="G.8265.1" description="G.8265.1"/></Equals><Condition><Branch defaultValue="0" canNull="true" cmoId="PROFILETYPE_1024"><NumBoundTrait min="60" max="1000"/><Equals attribute="CNM"><EnumItem value="0" name="UNICAST" description="Unicast"/></Equals><Condition><Branch defaultValue="0" canNull="true" cmoId="CNM_1009"><NumBoundTrait min="60" max="1000"/><Equals attribute="ICPT"><EnumItem value="1" name="PTP" description="PTP"/></Equals><Condition><Branch defaultValue="1" canNull="true" cmoId="ICPT_1002"><NumBoundTrait min="60" max="1000"/><Equals attribute="LN"><NumBoundTrait min="1" max="1"/></Equals></Branch></Condition></Branch></Condition></Branch></Condition></Branch><Branch defaultValue="300" canNull="true" cmoId="NEGDURATION_1031"><NumBoundTrait min="60" max="1000"/><Equals attribute="PROFILETYPE"><EnumItem value="2" name="1588V2_16.1" description="1588V2_16.1"/></Equals><Condition><Branch defaultValue="0" canNull="true" cmoId="PROFILETYPE_1024"><NumBoundTrait min="60" max="1000"/><Equals attribute="CNM"><EnumItem value="0" name="UNICAST" description="Unicast"/></Equals><Condition><Branch defaultValue="0" canNull="true" cmoId="CNM_1009"><NumBoundTrait min="60" max="1000"/><Equals attribute="ICPT"><EnumItem value="1" name="PTP" description="PTP"/></Equals><Condition><Branch defaultValue="1" canNull="true" cmoId="ICPT_1002"><NumBoundTrait min="60" max="1000"/><Equals attribute="LN"><NumBoundTrait min="0" max="0"/></Equals></Branch></Condition></Branch></Condition></Branch></Condition></Branch><Branch defaultValue="300" canNull="true" cmoId="NEGDURATION_1031"><NumBoundTrait min="60" max="1000"/><Equals attribute="PROFILETYPE"><EnumItem value="2" name="1588V2_16.1" description="1588V2_16.1"/></Equals><Condition><Branch defaultValue="0" canNull="true" cmoId="PROFILETYPE_1024"><NumBoundTrait min="60" max="1000"/><Equals attribute="CNM"><EnumItem value="0" name="UNICAST" description="Unicast"/></Equals><Condition><Branch defaultValue="0" canNull="true" cmoId="CNM_1009"><NumBoundTrait min="60" max="1000"/><Equals attribute="ICPT"><EnumItem value="1" name="PTP" description="PTP"/></Equals><Condition><Branch defaultValue="1" canNull="true" cmoId="ICPT_1002"><NumBoundTrait min="60" max="1000"/><Equals attribute="LN"><NumBoundTrait min="1" max="1"/></Equals></Branch></Condition></Branch></Condition></Branch></Condition></Branch><Branch defaultValue="300" canNull="true" cmoId="NEGDURATION_1031"><NumBoundTrait min="60" max="1000"/><Equals attribute="PROFILETYPE"><EnumItem value="4" name="G.8275.2" description="G.8275.2"/></Equals><Condition><Branch defaultValue="0" canNull="true" cmoId="PROFILETYPE_1024"><NumBoundTrait min="60" max="1000"/><Equals attribute="CNM"><EnumItem value="0" name="UNICAST" description="Unicast"/></Equals><Condition><Branch defaultValue="0" canNull="true" cmoId="CNM_1009"><NumBoundTrait min="60" max="1000"/><Equals attribute="ICPT"><EnumItem value="1" name="PTP" description="PTP"/></Equals><Condition><Branch defaultValue="1" canNull="true" cmoId="ICPT_1002"><NumBoundTrait min="60" max="1000"/><Equals attribute="LN"><NumBoundTrait min="0" max="0"/></Equals></Branch></Condition></Branch></Condition></Branch></Condition></Branch><Branch defaultValue="300" canNull="true" cmoId="NEGDURATION_1031"><NumBoundTrait min="60" max="1000"/><Equals attribute="PROFILETYPE"><EnumItem value="4" name="G.8275.2" description="G.8275.2"/></Equals><Condition><Branch defaultValue="0" canNull="true" cmoId="PROFILETYPE_1024"><NumBoundTrait min="60" max="1000"/><Equals attribute="CNM"><EnumItem value="0" name="UNICAST" description="Unicast"/></Equals><Condition><Branch defaultValue="0" canNull="true" cmoId="CNM_1009"><NumBoundTrait min="60" max="1000"/><Equals attribute="ICPT"><EnumItem value="1" name="PTP" description="PTP"/></Equals><Condition><Branch defaultValue="1" canNull="true" cmoId="ICPT_1002"><NumBoundTrait min="60" max="1000"/><Equals attribute="LN"><NumBoundTrait min="1" max="1"/></Equals></Branch></Condition></Branch></Condition></Branch></Condition></Branch></Condition> | IPCLK(NODE) | IP Clock Link Management | Negotiate Duration(s) | Base Station
IPCLKLNK | IPMODE | Enum |  | IPV4,IPV6 | <Condition><Branch defaultValue="0" canNull="true" cmoId="IPMODE_1011"><EnumItem value="0" name="IPV4" description="IPv4"/><EnumItem value="1" name="IPV6" description="IPv6"/><Equals attribute="CNM"><EnumItem value="1" name="L3_MULTICAST" description="L3 Multicast"/></Equals><Condition><Branch defaultValue="0" canNull="true" cmoId="CNM_1009"><EnumItem value="0" name="IPV4" description="IPv4"/><EnumItem value="1" name="IPV6" description="IPv6"/><Equals attribute="ICPT"><EnumItem value="1" name="PTP" description="PTP"/></Equals><Condition><Branch defaultValue="1" canNull="true" cmoId="ICPT_1002"><EnumItem value="0" name="IPV4" description="IPv4"/><EnumItem value="1" name="IPV6" description="IPv6"/><Equals attribute="LN"><NumBoundTrait min="0" max="0"/></Equals></Branch></Condition></Branch></Condition></Branch><Branch defaultValue="0" canNull="true" cmoId="IPMODE_1011"><EnumItem value="0" name="IPV4" description="IPv4"/><EnumItem value="1" name="IPV6" description="IPv6"/><Equals attribute="CNM"><EnumItem value="1" name="L3_MULTICAST" description="L3 Multicast"/></Equals><Condition><Branch defaultValue="0" canNull="true" cmoId="CNM_1009"><EnumItem value="0" name="IPV4" description="IPv4"/><EnumItem value="1" name="IPV6" description="IPv6"/><Equals attribute="ICPT"><EnumItem value="1" name="PTP" description="PTP"/></Equals><Condition><Branch defaultValue="1" canNull="true" cmoId="ICPT_1002"><EnumItem value="0" name="IPV4" description="IPv4"/><EnumItem value="1" name="IPV6" description="IPv6"/><Equals attribute="LN"><NumBoundTrait min="1" max="1"/></Equals></Branch></Condition></Branch></Condition></Branch><Branch defaultValue="0" canNull="true" cmoId="IPMODE_1011"><EnumItem value="0" name="IPV4" description="IPv4"/><EnumItem value="1" name="IPV6" description="IPv6"/><Equals attribute="CNM"><EnumItem value="0" name="UNICAST" description="Unicast"/></Equals><Condition><Branch defaultValue="0" canNull="true" cmoId="CNM_1009"><EnumItem value="0" name="IPV4" description="IPv4"/><EnumItem value="1" name="IPV6" description="IPv6"/><Equals attribute="ICPT"><EnumItem value="1" name="PTP" description="PTP"/></Equals><Condition><Branch defaultValue="1" canNull="true" cmoId="ICPT_1002"><EnumItem value="0" name="IPV4" description="IPv4"/><EnumItem value="1" name="IPV6" description="IPv6"/><Equals attribute="LN"><NumBoundTrait min="0" max="0"/></Equals></Branch></Condition></Branch></Condition></Branch><Branch defaultValue="0" canNull="true" cmoId="IPMODE_1011"><EnumItem value="0" name="IPV4" description="IPv4"/><EnumItem value="1" name="IPV6" description="IPv6"/><Equals attribute="CNM"><EnumItem value="0" name="UNICAST" description="Unicast"/></Equals><Condition><Branch defaultValue="0" canNull="true" cmoId="CNM_1009"><EnumItem value="0" name="IPV4" description="IPv4"/><EnumItem value="1" name="IPV6" description="IPv6"/><Equals attribute="ICPT"><EnumItem value="1" name="PTP" description="PTP"/></Equals><Condition><Branch defaultValue="1" canNull="true" cmoId="ICPT_1002"><EnumItem value="0" name="IPV4" description="IPv4"/><EnumItem value="1" name="IPV6" description="IPv6"/><Equals attribute="LN"><NumBoundTrait min="1" max="1"/></Equals></Branch></Condition></Branch></Condition></Branch></Condition> | IPCLK(NODE) | IP Clock Link Management | IP mode | Base Station
IPCLKLNK | CIPV6 | IPV6 |  |  | <Condition><Branch canNull="false" cmoId="CIPV6_1014"><Equals attribute="IPMODE"><EnumItem value="1" name="IPV6" description="IPv6"/></Equals><Condition><Branch defaultValue="0" canNull="true" cmoId="IPMODE_1011"><Equals attribute="CNM"><EnumItem value="1" name="L3_MULTICAST" description="L3 Multicast"/></Equals><Condition><Branch defaultValue="0" canNull="true" cmoId="CNM_1009"><Equals attribute="ICPT"><EnumItem value="1" name="PTP" description="PTP"/></Equals><Condition><Branch defaultValue="1" canNull="true" cmoId="ICPT_1002"><Equals attribute="LN"><NumBoundTrait min="0" max="0"/></Equals></Branch></Condition></Branch></Condition></Branch></Condition></Branch><Branch canNull="false" cmoId="CIPV6_1014"><Equals attribute="IPMODE"><EnumItem value="1" name="IPV6" description="IPv6"/></Equals><Condition><Branch defaultValue="0" canNull="true" cmoId="IPMODE_1011"><Equals attribute="CNM"><EnumItem value="1" name="L3_MULTICAST" description="L3 Multicast"/></Equals><Condition><Branch defaultValue="0" canNull="true" cmoId="CNM_1009"><Equals attribute="ICPT"><EnumItem value="1" name="PTP" description="PTP"/></Equals><Condition><Branch defaultValue="1" canNull="true" cmoId="ICPT_1002"><Equals attribute="LN"><NumBoundTrait min="1" max="1"/></Equals></Branch></Condition></Branch></Condition></Branch></Condition></Branch><Branch canNull="false" cmoId="CIPV6_1014"><Equals attribute="IPMODE"><EnumItem value="1" name="IPV6" description="IPv6"/></Equals><Condition><Branch defaultValue="0" canNull="true" cmoId="IPMODE_1011"><Equals attribute="CNM"><EnumItem value="0" name="UNICAST" description="Unicast"/></Equals><Condition><Branch defaultValue="0" canNull="true" cmoId="CNM_1009"><Equals attribute="ICPT"><EnumItem value="1" name="PTP" description="PTP"/></Equals><Condition><Branch defaultValue="1" canNull="true" cmoId="ICPT_1002"><Equals attribute="LN"><NumBoundTrait min="0" max="0"/></Equals></Branch></Condition></Branch></Condition></Branch></Condition></Branch><Branch canNull="false" cmoId="CIPV6_1014"><Equals attribute="IPMODE"><EnumItem value="1" name="IPV6" description="IPv6"/></Equals><Condition><Branch defaultValue="0" canNull="true" cmoId="IPMODE_1011"><Equals attribute="CNM"><EnumItem value="0" name="UNICAST" description="Unicast"/></Equals><Condition><Branch defaultValue="0" canNull="true" cmoId="CNM_1009"><Equals attribute="ICPT"><EnumItem value="1" name="PTP" description="PTP"/></Equals><Condition><Branch defaultValue="1" canNull="true" cmoId="ICPT_1002"><Equals attribute="LN"><NumBoundTrait min="1" max="1"/></Equals></Branch></Condition></Branch></Condition></Branch></Condition></Branch></Condition> | IPCLK(NODE) | IP Clock Link Management | Client IPv6 | Base Station
IPCLKLNK | SIPV6 | IPV6 |  |  | <Condition><Branch canNull="false" cmoId="SIPV6_1015"><Equals attribute="IPMODE"><EnumItem value="1" name="IPV6" description="IPv6"/></Equals><Condition><Branch defaultValue="0" canNull="true" cmoId="IPMODE_1011"><Equals attribute="CNM"><EnumItem value="1" name="L3_MULTICAST" description="L3 Multicast"/></Equals><Condition><Branch defaultValue="0" canNull="true" cmoId="CNM_1009"><Equals attribute="ICPT"><EnumItem value="1" name="PTP" description="PTP"/></Equals><Condition><Branch defaultValue="1" canNull="true" cmoId="ICPT_1002"><Equals attribute="LN"><NumBoundTrait min="0" max="0"/></Equals></Branch></Condition></Branch></Condition></Branch></Condition></Branch><Branch canNull="false" cmoId="SIPV6_1015"><Equals attribute="IPMODE"><EnumItem value="1" name="IPV6" description="IPv6"/></Equals><Condition><Branch defaultValue="0" canNull="true" cmoId="IPMODE_1011"><Equals attribute="CNM"><EnumItem value="1" name="L3_MULTICAST" description="L3 Multicast"/></Equals><Condition><Branch defaultValue="0" canNull="true" cmoId="CNM_1009"><Equals attribute="ICPT"><EnumItem value="1" name="PTP" description="PTP"/></Equals><Condition><Branch defaultValue="1" canNull="true" cmoId="ICPT_1002"><Equals attribute="LN"><NumBoundTrait min="1" max="1"/></Equals></Branch></Condition></Branch></Condition></Branch></Condition></Branch><Branch canNull="false" cmoId="SIPV6_1015"><Equals attribute="IPMODE"><EnumItem value="1" name="IPV6" description="IPv6"/></Equals><Condition><Branch defaultValue="0" canNull="true" cmoId="IPMODE_1011"><Equals attribute="CNM"><EnumItem value="0" name="UNICAST" description="Unicast"/></Equals><Condition><Branch defaultValue="0" canNull="true" cmoId="CNM_1009"><Equals attribute="ICPT"><EnumItem value="1" name="PTP" description="PTP"/></Equals><Condition><Branch defaultValue="1" canNull="true" cmoId="ICPT_1002"><Equals attribute="LN"><NumBoundTrait min="0" max="0"/></Equals></Branch></Condition></Branch></Condition></Branch></Condition></Branch><Branch canNull="false" cmoId="SIPV6_1015"><Equals attribute="IPMODE"><EnumItem value="1" name="IPV6" description="IPv6"/></Equals><Condition><Branch defaultValue="0" canNull="true" cmoId="IPMODE_1011"><Equals attribute="CNM"><EnumItem value="0" name="UNICAST" description="Unicast"/></Equals><Condition><Branch defaultValue="0" canNull="true" cmoId="CNM_1009"><Equals attribute="ICPT"><EnumItem value="1" name="PTP" description="PTP"/></Equals><Condition><Branch defaultValue="1" canNull="true" cmoId="ICPT_1002"><Equals attribute="LN"><NumBoundTrait min="1" max="1"/></Equals></Branch></Condition></Branch></Condition></Branch></Condition></Branch></Condition> | IPCLK(NODE) | IP Clock Link Management | Server IPv6 | Base Station
IPCLKLNK | PREHOPIP | IPV4 |  |  | <Condition><Branch defaultValue="0.0.0.0" canNull="true" cmoId="PREHOPIP_1032"><Equals attribute="DELAYTYPE"><EnumItem value="1" name="P2P" description="P2P"/></Equals><Condition><Branch defaultValue="0" canNull="true" cmoId="DELAYTYPE_1019"><Equals attribute="ICPT"><EnumItem value="1" name="PTP" description="PTP"/></Equals><Condition><Branch defaultValue="1" canNull="true" cmoId="ICPT_1002"><Equals attribute="LN"><NumBoundTrait min="0" max="0"/></Equals></Branch></Condition></Branch></Condition></Branch><Branch defaultValue="0.0.0.0" canNull="true" cmoId="PREHOPIP_1032"><Equals attribute="DELAYTYPE"><EnumItem value="1" name="P2P" description="P2P"/></Equals><Condition><Branch defaultValue="0" canNull="true" cmoId="DELAYTYPE_1019"><Equals attribute="ICPT"><EnumItem value="1" name="PTP" description="PTP"/></Equals><Condition><Branch defaultValue="1" canNull="true" cmoId="ICPT_1002"><Equals attribute="LN"><NumBoundTrait min="1" max="1"/></Equals></Branch></Condition></Branch></Condition></Branch></Condition> | IPCLK(NODE) | IP Clock Link Management | Pre-Hop IPv4 | Base Station
IPCLKLNK | PDELAYREQFREQ | Enum |  | 1/2,1.0,2.0,4.0,8.0,16.0 | <Condition><Branch defaultValue="4" canNull="true" cmoId="PDELAYREQFREQ_1033"><EnumItem value="3" name="1/2" description="1/2"/><EnumItem value="4" name="1.0" description="1.0"/><EnumItem value="5" name="2.0" description="2.0"/><EnumItem value="6" name="4.0" description="4.0"/><EnumItem value="7" name="8.0" description="8.0"/><EnumItem value="8" name="16.0" description="16.0"/><Equals attribute="DELAYTYPE"><EnumItem value="1" name="P2P" description="P2P"/></Equals><Condition><Branch defaultValue="0" canNull="true" cmoId="DELAYTYPE_1019"><EnumItem value="3" name="1/2" description="1/2"/><EnumItem value="4" name="1.0" description="1.0"/><EnumItem value="5" name="2.0" description="2.0"/><EnumItem value="6" name="4.0" description="4.0"/><EnumItem value="7" name="8.0" description="8.0"/><EnumItem value="8" name="16.0" description="16.0"/><Equals attribute="ICPT"><EnumItem value="1" name="PTP" description="PTP"/></Equals><Condition><Branch defaultValue="1" canNull="true" cmoId="ICPT_1002"><EnumItem value="3" name="1/2" description="1/2"/><EnumItem value="4" name="1.0" description="1.0"/><EnumItem value="5" name="2.0" description="2.0"/><EnumItem value="6" name="4.0" description="4.0"/><EnumItem value="7" name="8.0" description="8.0"/><EnumItem value="8" name="16.0" description="16.0"/><Equals attribute="LN"><NumBoundTrait min="0" max="0"/></Equals></Branch></Condition></Branch></Condition></Branch><Branch defaultValue="4" canNull="true" cmoId="PDELAYREQFREQ_1033"><EnumItem value="3" name="1/2" description="1/2"/><EnumItem value="4" name="1.0" description="1.0"/><EnumItem value="5" name="2.0" description="2.0"/><EnumItem value="6" name="4.0" description="4.0"/><EnumItem value="7" name="8.0" description="8.0"/><EnumItem value="8" name="16.0" description="16.0"/><Equals attribute="DELAYTYPE"><EnumItem value="1" name="P2P" description="P2P"/></Equals><Condition><Branch defaultValue="0" canNull="true" cmoId="DELAYTYPE_1019"><EnumItem value="3" name="1/2" description="1/2"/><EnumItem value="4" name="1.0" description="1.0"/><EnumItem value="5" name="2.0" description="2.0"/><EnumItem value="6" name="4.0" description="4.0"/><EnumItem value="7" name="8.0" description="8.0"/><EnumItem value="8" name="16.0" description="16.0"/><Equals attribute="ICPT"><EnumItem value="1" name="PTP" description="PTP"/></Equals><Condition><Branch defaultValue="1" canNull="true" cmoId="ICPT_1002"><EnumItem value="3" name="1/2" description="1/2"/><EnumItem value="4" name="1.0" description="1.0"/><EnumItem value="5" name="2.0" description="2.0"/><EnumItem value="6" name="4.0" description="4.0"/><EnumItem value="7" name="8.0" description="8.0"/><EnumItem value="8" name="16.0" description="16.0"/><Equals attribute="LN"><NumBoundTrait min="1" max="1"/></Equals></Branch></Condition></Branch></Condition></Branch></Condition> | IPCLK(NODE) | IP Clock Link Management | PDelay Request Freq(Hz) | Base Station
IPCLKLNK | DEVTYPE | Enum |  | OC_SLAVE,OC_MASTER | <Condition><Branch defaultValue="0" canNull="true" cmoId="DEVTYPE_1004"><EnumItem value="0" name="OC_SLAVE" description="OC_SLAVE"/><Equals attribute="ICPT"><EnumItem value="1" name="PTP" description="PTP"/></Equals><Condition><Branch defaultValue="1" canNull="true" cmoId="ICPT_1002"><EnumItem value="0" name="OC_SLAVE" description="OC_SLAVE"/><Equals attribute="LN"><NumBoundTrait min="0" max="0"/></Equals></Branch></Condition></Branch><Branch defaultValue="0" canNull="true" cmoId="DEVTYPE_1004"><EnumItem value="0" name="OC_SLAVE" description="OC_SLAVE"/><Equals attribute="ICPT"><EnumItem value="1" name="PTP" description="PTP"/></Equals><Condition><Branch defaultValue="1" canNull="true" cmoId="ICPT_1002"><EnumItem value="0" name="OC_SLAVE" description="OC_SLAVE"/><Equals attribute="LN"><NumBoundTrait min="1" max="1"/></Equals></Branch></Condition></Branch><Branch defaultValue="1" canNull="true" cmoId="DEVTYPE_1005"><EnumItem value="1" name="OC_MASTER" description="OC_MASTER"/><Equals attribute="ICPT"><EnumItem value="1" name="PTP" description="PTP"/></Equals><Condition><Branch defaultValue="1" canNull="true" cmoId="ICPT_1003"><EnumItem value="1" name="OC_MASTER" description="OC_MASTER"/><Equals attribute="LN"><NumBoundTrait min="2" max="2"/></Equals></Branch></Condition></Branch><Branch defaultValue="1" canNull="true" cmoId="DEVTYPE_1005"><EnumItem value="1" name="OC_MASTER" description="OC_MASTER"/><Equals attribute="ICPT"><EnumItem value="1" name="PTP" description="PTP"/></Equals><Condition><Branch defaultValue="1" canNull="true" cmoId="ICPT_1003"><EnumItem value="1" name="OC_MASTER" description="OC_MASTER"/><Equals attribute="LN"><NumBoundTrait min="3" max="3"/></Equals></Branch></Condition></Branch></Condition> | IPCLK(NODE) | IP Clock Link Management | Device Type | Base Station
IPCLKLNK | DSTMLTMACTYPE | Enum |  | FMAC,NFMAC | <Condition><Branch defaultValue="0" canNull="true" cmoId="DSTMLTMACTYPE_1035"><EnumItem value="0" name="FMAC" description="Forwardable Multicast MAC Address"/><EnumItem value="1" name="NFMAC" description="Non-Forwardable Multicast MAC Address"/><Equals attribute="PROFILETYPE"><EnumItem value="3" name="G.8275.1" description="G.8275.1"/></Equals><Condition><Branch defaultValue="0" canNull="true" cmoId="PROFILETYPE_1025"><EnumItem value="0" name="FMAC" description="Forwardable Multicast MAC Address"/><EnumItem value="1" name="NFMAC" description="Non-Forwardable Multicast MAC Address"/><Equals attribute="CNM"><EnumItem value="2" name="L2_MULTICAST" description="L2 Multicast"/></Equals><Condition><Branch defaultValue="2" canNull="true" cmoId="CNM_1010"><EnumItem value="0" name="FMAC" description="Forwardable Multicast MAC Address"/><EnumItem value="1" name="NFMAC" description="Non-Forwardable Multicast MAC Address"/><Equals attribute="ICPT"><EnumItem value="1" name="PTP" description="PTP"/></Equals><Condition><Branch defaultValue="1" canNull="true" cmoId="ICPT_1003"><EnumItem value="0" name="FMAC" description="Forwardable Multicast MAC Address"/><EnumItem value="1" name="NFMAC" description="Non-Forwardable Multicast MAC Address"/><Equals attribute="LN"><NumBoundTrait min="2" max="2"/></Equals></Branch></Condition></Branch></Condition></Branch></Condition></Branch><Branch defaultValue="0" canNull="true" cmoId="DSTMLTMACTYPE_1035"><EnumItem value="0" name="FMAC" description="Forwardable Multicast MAC Address"/><EnumItem value="1" name="NFMAC" description="Non-Forwardable Multicast MAC Address"/><Equals attribute="PROFILETYPE"><EnumItem value="3" name="G.8275.1" description="G.8275.1"/></Equals><Condition><Branch defaultValue="0" canNull="true" cmoId="PROFILETYPE_1025"><EnumItem value="0" name="FMAC" description="Forwardable Multicast MAC Address"/><EnumItem value="1" name="NFMAC" description="Non-Forwardable Multicast MAC Address"/><Equals attribute="CNM"><EnumItem value="2" name="L2_MULTICAST" description="L2 Multicast"/></Equals><Condition><Branch defaultValue="2" canNull="true" cmoId="CNM_1010"><EnumItem value="0" name="FMAC" description="Forwardable Multicast MAC Address"/><EnumItem value="1" name="NFMAC" description="Non-Forwardable Multicast MAC Address"/><Equals attribute="ICPT"><EnumItem value="1" name="PTP" description="PTP"/></Equals><Condition><Branch defaultValue="1" canNull="true" cmoId="ICPT_1003"><EnumItem value="0" name="FMAC" description="Forwardable Multicast MAC Address"/><EnumItem value="1" name="NFMAC" description="Non-Forwardable Multicast MAC Address"/><Equals attribute="LN"><NumBoundTrait min="3" max="3"/></Equals></Branch></Condition></Branch></Condition></Branch></Condition></Branch><Branch defaultValue="0" canNull="true" cmoId="DSTMLTMACTYPE_1035"><EnumItem value="0" name="FMAC" description="Forwardable Multicast MAC Address"/><EnumItem value="1" name="NFMAC" description="Non-Forwardable Multicast MAC Address"/><Equals attribute="PROFILETYPE"><EnumItem value="3" name="G.8275.1" description="G.8275.1"/></Equals><Condition><Branch defaultValue="0" canNull="true" cmoId="PROFILETYPE_1034"><EnumItem value="0" name="FMAC" description="Forwardable Multicast MAC Address"/><EnumItem value="1" name="NFMAC" description="Non-Forwardable Multicast MAC Address"/><Equals attribute="CNM"><EnumItem value="2" name="L2_MULTICAST" description="L2 Multicast"/></Equals><Condition><Branch defaultValue="0" canNull="true" cmoId="CNM_1009"><EnumItem value="0" name="FMAC" description="Forwardable Multicast MAC Address"/><EnumItem value="1" name="NFMAC" description="Non-Forwardable Multicast MAC Address"/><Equals attribute="ICPT"><EnumItem value="1" name="PTP" description="PTP"/></Equals><Condition><Branch defaultValue="1" canNull="true" cmoId="ICPT_1002"><EnumItem value="0" name="FMAC" description="Forwardable Multicast MAC Address"/><EnumItem value="1" name="NFMAC" description="Non-Forwardable Multicast MAC Address"/><Equals attribute="LN"><NumBoundTrait min="0" max="0"/></Equals></Branch></Condition></Branch></Condition></Branch></Condition></Branch><Branch defaultValue="0" canNull="true" cmoId="DSTMLTMACTYPE_1035"><EnumItem value="0" name="FMAC" description="Forwardable Multicast MAC Address"/><EnumItem value="1" name="NFMAC" description="Non-Forwardable Multicast MAC Address"/><Equals attribute="PROFILETYPE"><EnumItem value="3" name="G.8275.1" description="G.8275.1"/></Equals><Condition><Branch defaultValue="0" canNull="true" cmoId="PROFILETYPE_1034"><EnumItem value="0" name="FMAC" description="Forwardable Multicast MAC Address"/><EnumItem value="1" name="NFMAC" description="Non-Forwardable Multicast MAC Address"/><Equals attribute="CNM"><EnumItem value="2" name="L2_MULTICAST" description="L2 Multicast"/></Equals><Condition><Branch defaultValue="0" canNull="true" cmoId="CNM_1009"><EnumItem value="0" name="FMAC" description="Forwardable Multicast MAC Address"/><EnumItem value="1" name="NFMAC" description="Non-Forwardable Multicast MAC Address"/><Equals attribute="ICPT"><EnumItem value="1" name="PTP" description="PTP"/></Equals><Condition><Branch defaultValue="1" canNull="true" cmoId="ICPT_1002"><EnumItem value="0" name="FMAC" description="Forwardable Multicast MAC Address"/><EnumItem value="1" name="NFMAC" description="Non-Forwardable Multicast MAC Address"/><Equals attribute="LN"><NumBoundTrait min="1" max="1"/></Equals></Branch></Condition></Branch></Condition></Branch></Condition></Branch></Condition> | IPCLK(NODE) | IP Clock Link Management | Destination Multicast MAC Address Type | Base Station
IPCLKLNK | DELAYFREQ | Enum |  | 1.0,2.0,4.0,8.0,16.0,32.0,64.0,128.0,1/16,1/8,1/4,1/2 | <Condition><Branch defaultValue="7" canNull="true" cmoId="DELAYFREQ_1036"><EnumItem value="0" name="1.0" description="1.0"/><EnumItem value="1" name="2.0" description="2.0"/><EnumItem value="2" name="4.0" description="4.0"/><EnumItem value="3" name="8.0" description="8.0"/><EnumItem value="4" name="16.0" description="16.0"/><EnumItem value="5" name="32.0" description="32.0"/><EnumItem value="6" name="64.0" description="64.0"/><EnumItem value="7" name="128.0" description="128.0"/><Equals attribute="PROFILETYPE"><EnumItem value="2" name="1588V2_16.1" description="1588V2_16.1"/></Equals><Condition><Branch defaultValue="0" canNull="true" cmoId="PROFILETYPE_1024"><EnumItem value="0" name="1.0" description="1.0"/><EnumItem value="1" name="2.0" description="2.0"/><EnumItem value="2" name="4.0" description="4.0"/><EnumItem value="3" name="8.0" description="8.0"/><EnumItem value="4" name="16.0" description="16.0"/><EnumItem value="5" name="32.0" description="32.0"/><EnumItem value="6" name="64.0" description="64.0"/><EnumItem value="7" name="128.0" description="128.0"/><Equals attribute="CNM"><EnumItem value="0" name="UNICAST" description="Unicast"/></Equals><Condition><Branch defaultValue="0" canNull="true" cmoId="CNM_1009"><EnumItem value="0" name="1.0" description="1.0"/><EnumItem value="1" name="2.0" description="2.0"/><EnumItem value="2" name="4.0" description="4.0"/><EnumItem value="3" name="8.0" description="8.0"/><EnumItem value="4" name="16.0" description="16.0"/><EnumItem value="5" name="32.0" description="32.0"/><EnumItem value="6" name="64.0" description="64.0"/><EnumItem value="7" name="128.0" description="128.0"/><Equals attribute="ICPT"><EnumItem value="1" name="PTP" description="PTP"/></Equals><Condition><Branch defaultValue="1" canNull="true" cmoId="ICPT_1002"><EnumItem value="0" name="1.0" description="1.0"/><EnumItem value="1" name="2.0" description="2.0"/><EnumItem value="2" name="4.0" description="4.0"/><EnumItem value="3" name="8.0" description="8.0"/><EnumItem value="4" name="16.0" description="16.0"/><EnumItem value="5" name="32.0" description="32.0"/><EnumItem value="6" name="64.0" description="64.0"/><EnumItem value="7" name="128.0" description="128.0"/><Equals attribute="LN"><NumBoundTrait min="0" max="0"/></Equals></Branch></Condition></Branch></Condition></Branch></Condition></Branch><Branch defaultValue="7" canNull="true" cmoId="DELAYFREQ_1036"><EnumItem value="0" name="1.0" description="1.0"/><EnumItem value="1" name="2.0" description="2.0"/><EnumItem value="2" name="4.0" description="4.0"/><EnumItem value="3" name="8.0" description="8.0"/><EnumItem value="4" name="16.0" description="16.0"/><EnumItem value="5" name="32.0" description="32.0"/><EnumItem value="6" name="64.0" description="64.0"/><EnumItem value="7" name="128.0" description="128.0"/><Equals attribute="PROFILETYPE"><EnumItem value="2" name="1588V2_16.1" description="1588V2_16.1"/></Equals><Condition><Branch defaultValue="0" canNull="true" cmoId="PROFILETYPE_1024"><EnumItem value="0" name="1.0" description="1.0"/><EnumItem value="1" name="2.0" description="2.0"/><EnumItem value="2" name="4.0" description="4.0"/><EnumItem value="3" name="8.0" description="8.0"/><EnumItem value="4" name="16.0" description="16.0"/><EnumItem value="5" name="32.0" description="32.0"/><EnumItem value="6" name="64.0" description="64.0"/><EnumItem value="7" name="128.0" description="128.0"/><Equals attribute="CNM"><EnumItem value="0" name="UNICAST" description="Unicast"/></Equals><Condition><Branch defaultValue="0" canNull="true" cmoId="CNM_1009"><EnumItem value="0" name="1.0" description="1.0"/><EnumItem value="1" name="2.0" description="2.0"/><EnumItem value="2" name="4.0" description="4.0"/><EnumItem value="3" name="8.0" description="8.0"/><EnumItem value="4" name="16.0" description="16.0"/><EnumItem value="5" name="32.0" description="32.0"/><EnumItem value="6" name="64.0" description="64.0"/><EnumItem value="7" name="128.0" description="128.0"/><Equals attribute="ICPT"><EnumItem value="1" name="PTP" description="PTP"/></Equals><Condition><Branch defaultValue="1" canNull="true" cmoId="ICPT_1002"><EnumItem value="0" name="1.0" description="1.0"/><EnumItem value="1" name="2.0" description="2.0"/><EnumItem value="2" name="4.0" description="4.0"/><EnumItem value="3" name="8.0" description="8.0"/><EnumItem value="4" name="16.0" description="16.0"/><EnumItem value="5" name="32.0" description="32.0"/><EnumItem value="6" name="64.0" description="64.0"/><EnumItem value="7" name="128.0" description="128.0"/><Equals attribute="LN"><NumBoundTrait min="1" max="1"/></Equals></Branch></Condition></Branch></Condition></Branch></Condition></Branch><Branch defaultValue="7" canNull="true" cmoId="DELAYFREQ_1036"><EnumItem value="0" name="1.0" description="1.0"/><EnumItem value="1" name="2.0" description="2.0"/><EnumItem value="2" name="4.0" description="4.0"/><EnumItem value="3" name="8.0" description="8.0"/><EnumItem value="4" name="16.0" description="16.0"/><EnumItem value="5" name="32.0" description="32.0"/><EnumItem value="6" name="64.0" description="64.0"/><EnumItem value="7" name="128.0" description="128.0"/><Equals attribute="PROFILETYPE"><EnumItem value="4" name="G.8275.2" description="G.8275.2"/></Equals><Condition><Branch defaultValue="0" canNull="true" cmoId="PROFILETYPE_1024"><EnumItem value="0" name="1.0" description="1.0"/><EnumItem value="1" name="2.0" description="2.0"/><EnumItem value="2" name="4.0" description="4.0"/><EnumItem value="3" name="8.0" description="8.0"/><EnumItem value="4" name="16.0" description="16.0"/><EnumItem value="5" name="32.0" description="32.0"/><EnumItem value="6" name="64.0" description="64.0"/><EnumItem value="7" name="128.0" description="128.0"/><Equals attribute="CNM"><EnumItem value="0" name="UNICAST" description="Unicast"/></Equals><Condition><Branch defaultValue="0" canNull="true" cmoId="CNM_1009"><EnumItem value="0" name="1.0" description="1.0"/><EnumItem value="1" name="2.0" description="2.0"/><EnumItem value="2" name="4.0" description="4.0"/><EnumItem value="3" name="8.0" description="8.0"/><EnumItem value="4" name="16.0" description="16.0"/><EnumItem value="5" name="32.0" description="32.0"/><EnumItem value="6" name="64.0" description="64.0"/><EnumItem value="7" name="128.0" description="128.0"/><Equals attribute="ICPT"><EnumItem value="1" name="PTP" description="PTP"/></Equals><Condition><Branch defaultValue="1" canNull="true" cmoId="ICPT_1002"><EnumItem value="0" name="1.0" description="1.0"/><EnumItem value="1" name="2.0" description="2.0"/><EnumItem value="2" name="4.0" description="4.0"/><EnumItem value="3" name="8.0" description="8.0"/><EnumItem value="4" name="16.0" description="16.0"/><EnumItem value="5" name="32.0" description="32.0"/><EnumItem value="6" name="64.0" description="64.0"/><EnumItem value="7" name="128.0" description="128.0"/><Equals attribute="LN"><NumBoundTrait min="0" max="0"/></Equals></Branch></Condition></Branch></Condition></Branch></Condition></Branch><Branch defaultValue="7" canNull="true" cmoId="DELAYFREQ_1036"><EnumItem value="0" name="1.0" description="1.0"/><EnumItem value="1" name="2.0" description="2.0"/><EnumItem value="2" name="4.0" description="4.0"/><EnumItem value="3" name="8.0" description="8.0"/><EnumItem value="4" name="16.0" description="16.0"/><EnumItem value="5" name="32.0" description="32.0"/><EnumItem value="6" name="64.0" description="64.0"/><EnumItem value="7" name="128.0" description="128.0"/><Equals attribute="PROFILETYPE"><EnumItem value="4" name="G.8275.2" description="G.8275.2"/></Equals><Condition><Branch defaultValue="0" canNull="true" cmoId="PROFILETYPE_1024"><EnumItem value="0" name="1.0" description="1.0"/><EnumItem value="1" name="2.0" description="2.0"/><EnumItem value="2" name="4.0" description="4.0"/><EnumItem value="3" name="8.0" description="8.0"/><EnumItem value="4" name="16.0" description="16.0"/><EnumItem value="5" name="32.0" description="32.0"/><EnumItem value="6" name="64.0" description="64.0"/><EnumItem value="7" name="128.0" description="128.0"/><Equals attribute="CNM"><EnumItem value="0" name="UNICAST" description="Unicast"/></Equals><Condition><Branch defaultValue="0" canNull="true" cmoId="CNM_1009"><EnumItem value="0" name="1.0" description="1.0"/><EnumItem value="1" name="2.0" description="2.0"/><EnumItem value="2" name="4.0" description="4.0"/><EnumItem value="3" name="8.0" description="8.0"/><EnumItem value="4" name="16.0" description="16.0"/><EnumItem value="5" name="32.0" description="32.0"/><EnumItem value="6" name="64.0" description="64.0"/><EnumItem value="7" name="128.0" description="128.0"/><Equals attribute="ICPT"><EnumItem value="1" name="PTP" description="PTP"/></Equals><Condition><Branch defaultValue="1" canNull="true" cmoId="ICPT_1002"><EnumItem value="0" name="1.0" description="1.0"/><EnumItem value="1" name="2.0" description="2.0"/><EnumItem value="2" name="4.0" description="4.0"/><EnumItem value="3" name="8.0" description="8.0"/><EnumItem value="4" name="16.0" description="16.0"/><EnumItem value="5" name="32.0" description="32.0"/><EnumItem value="6" name="64.0" description="64.0"/><EnumItem value="7" name="128.0" description="128.0"/><Equals attribute="LN"><NumBoundTrait min="1" max="1"/></Equals></Branch></Condition></Branch></Condition></Branch></Condition></Branch><Branch defaultValue="4" canNull="true" cmoId="DELAYFREQ_1413"><EnumItem value="0" name="1.0" description="1.0"/><EnumItem value="1" name="2.0" description="2.0"/><EnumItem value="2" name="4.0" description="4.0"/><EnumItem value="3" name="8.0" description="8.0"/><EnumItem value="4" name="16.0" description="16.0"/><EnumItem value="5" name="32.0" description="32.0"/><EnumItem value="6" name="64.0" description="64.0"/><EnumItem value="7" name="128.0" description="128.0"/><EnumItem value="8" name="1/16" description="1/16"/><EnumItem value="9" name="1/8" description="1/8"/><EnumItem value="10" name="1/4" description="1/4"/><EnumItem value="11" name="1/2" description="1/2"/><Equals attribute="PROFILETYPE"><EnumItem value="0" name="1588V2" description="1588V2"/></Equals><Condition><Branch defaultValue="0" canNull="true" cmoId="PROFILETYPE_1025"><EnumItem value="0" name="1.0" description="1.0"/><EnumItem value="1" name="2.0" description="2.0"/><EnumItem value="2" name="4.0" description="4.0"/><EnumItem value="3" name="8.0" description="8.0"/><EnumItem value="4" name="16.0" description="16.0"/><EnumItem value="5" name="32.0" description="32.0"/><EnumItem value="6" name="64.0" description="64.0"/><EnumItem value="7" name="128.0" description="128.0"/><EnumItem value="8" name="1/16" description="1/16"/><EnumItem value="9" name="1/8" description="1/8"/><EnumItem value="10" name="1/4" description="1/4"/><EnumItem value="11" name="1/2" description="1/2"/><Equals attribute="CNM"><EnumItem value="2" name="L2_MULTICAST" description="L2 Multicast"/></Equals><Condition><Branch defaultValue="2" canNull="true" cmoId="CNM_1010"><EnumItem value="0" name="1.0" description="1.0"/><EnumItem value="1" name="2.0" description="2.0"/><EnumItem value="2" name="4.0" description="4.0"/><EnumItem value="3" name="8.0" description="8.0"/><EnumItem value="4" name="16.0" description="16.0"/><EnumItem value="5" name="32.0" description="32.0"/><EnumItem value="6" name="64.0" description="64.0"/><EnumItem value="7" name="128.0" description="128.0"/><EnumItem value="8" name="1/16" description="1/16"/><EnumItem value="9" name="1/8" description="1/8"/><EnumItem value="10" name="1/4" description="1/4"/><EnumItem value="11" name="1/2" description="1/2"/><Equals attribute="ICPT"><EnumItem value="1" name="PTP" description="PTP"/></Equals><Condition><Branch defaultValue="1" canNull="true" cmoId="ICPT_1003"><EnumItem value="0" name="1.0" description="1.0"/><EnumItem value="1" name="2.0" description="2.0"/><EnumItem value="2" name="4.0" description="4.0"/><EnumItem value="3" name="8.0" description="8.0"/><EnumItem value="4" name="16.0" description="16.0"/><EnumItem value="5" name="32.0" description="32.0"/><EnumItem value="6" name="64.0" description="64.0"/><EnumItem value="7" name="128.0" description="128.0"/><EnumItem value="8" name="1/16" description="1/16"/><EnumItem value="9" name="1/8" description="1/8"/><EnumItem value="10" name="1/4" description="1/4"/><EnumItem value="11" name="1/2" description="1/2"/><Equals attribute="LN"><NumBoundTrait min="2" max="2"/></Equals></Branch></Condition></Branch></Condition></Branch></Condition></Branch><Branch defaultValue="4" canNull="true" cmoId="DELAYFREQ_1413"><EnumItem value="0" name="1.0" description="1.0"/><EnumItem value="1" name="2.0" description="2.0"/><EnumItem value="2" name="4.0" description="4.0"/><EnumItem value="3" name="8.0" description="8.0"/><EnumItem value="4" name="16.0" description="16.0"/><EnumItem value="5" name="32.0" description="32.0"/><EnumItem value="6" name="64.0" description="64.0"/><EnumItem value="7" name="128.0" description="128.0"/><EnumItem value="8" name="1/16" description="1/16"/><EnumItem value="9" name="1/8" description="1/8"/><EnumItem value="10" name="1/4" description="1/4"/><EnumItem value="11" name="1/2" description="1/2"/><Equals attribute="PROFILETYPE"><EnumItem value="0" name="1588V2" description="1588V2"/></Equals><Condition><Branch defaultValue="0" canNull="true" cmoId="PROFILETYPE_1025"><EnumItem value="0" name="1.0" description="1.0"/><EnumItem value="1" name="2.0" description="2.0"/><EnumItem value="2" name="4.0" description="4.0"/><EnumItem value="3" name="8.0" description="8.0"/><EnumItem value="4" name="16.0" description="16.0"/><EnumItem value="5" name="32.0" description="32.0"/><EnumItem value="6" name="64.0" description="64.0"/><EnumItem value="7" name="128.0" description="128.0"/><EnumItem value="8" name="1/16" description="1/16"/><EnumItem value="9" name="1/8" description="1/8"/><EnumItem value="10" name="1/4" description="1/4"/><EnumItem value="11" name="1/2" description="1/2"/><Equals attribute="CNM"><EnumItem value="2" name="L2_MULTICAST" description="L2 Multicast"/></Equals><Condition><Branch defaultValue="2" canNull="true" cmoId="CNM_1010"><EnumItem value="0" name="1.0" description="1.0"/><EnumItem value="1" name="2.0" description="2.0"/><EnumItem value="2" name="4.0" description="4.0"/><EnumItem value="3" name="8.0" description="8.0"/><EnumItem value="4" name="16.0" description="16.0"/><EnumItem value="5" name="32.0" description="32.0"/><EnumItem value="6" name="64.0" description="64.0"/><EnumItem value="7" name="128.0" description="128.0"/><EnumItem value="8" name="1/16" description="1/16"/><EnumItem value="9" name="1/8" description="1/8"/><EnumItem value="10" name="1/4" description="1/4"/><EnumItem value="11" name="1/2" description="1/2"/><Equals attribute="ICPT"><EnumItem value="1" name="PTP" description="PTP"/></Equals><Condition><Branch defaultValue="1" canNull="true" cmoId="ICPT_1003"><EnumItem value="0" name="1.0" description="1.0"/><EnumItem value="1" name="2.0" description="2.0"/><EnumItem value="2" name="4.0" description="4.0"/><EnumItem value="3" name="8.0" description="8.0"/><EnumItem value="4" name="16.0" description="16.0"/><EnumItem value="5" name="32.0" description="32.0"/><EnumItem value="6" name="64.0" description="64.0"/><EnumItem value="7" name="128.0" description="128.0"/><EnumItem value="8" name="1/16" description="1/16"/><EnumItem value="9" name="1/8" description="1/8"/><EnumItem value="10" name="1/4" description="1/4"/><EnumItem value="11" name="1/2" description="1/2"/><Equals attribute="LN"><NumBoundTrait min="3" max="3"/></Equals></Branch></Condition></Branch></Condition></Branch></Condition></Branch><Branch defaultValue="4" canNull="true" cmoId="DELAYFREQ_1413"><EnumItem value="0" name="1.0" description="1.0"/><EnumItem value="1" name="2.0" description="2.0"/><EnumItem value="2" name="4.0" description="4.0"/><EnumItem value="3" name="8.0" description="8.0"/><EnumItem value="4" name="16.0" description="16.0"/><EnumItem value="5" name="32.0" description="32.0"/><EnumItem value="6" name="64.0" description="64.0"/><EnumItem value="7" name="128.0" description="128.0"/><EnumItem value="8" name="1/16" description="1/16"/><EnumItem value="9" name="1/8" description="1/8"/><EnumItem value="10" name="1/4" description="1/4"/><EnumItem value="11" name="1/2" description="1/2"/><Equals attribute="PROFILETYPE"><EnumItem value="3" name="G.8275.1" description="G.8275.1"/></Equals><Condition><Branch defaultValue="0" canNull="true" cmoId="PROFILETYPE_1025"><EnumItem value="0" name="1.0" description="1.0"/><EnumItem value="1" name="2.0" description="2.0"/><EnumItem value="2" name="4.0" description="4.0"/><EnumItem value="3" name="8.0" description="8.0"/><EnumItem value="4" name="16.0" description="16.0"/><EnumItem value="5" name="32.0" description="32.0"/><EnumItem value="6" name="64.0" description="64.0"/><EnumItem value="7" name="128.0" description="128.0"/><EnumItem value="8" name="1/16" description="1/16"/><EnumItem value="9" name="1/8" description="1/8"/><EnumItem value="10" name="1/4" description="1/4"/><EnumItem value="11" name="1/2" description="1/2"/><Equals attribute="CNM"><EnumItem value="2" name="L2_MULTICAST" description="L2 Multicast"/></Equals><Condition><Branch defaultValue="2" canNull="true" cmoId="CNM_1010"><EnumItem value="0" name="1.0" description="1.0"/><EnumItem value="1" name="2.0" description="2.0"/><EnumItem value="2" name="4.0" description="4.0"/><EnumItem value="3" name="8.0" description="8.0"/><EnumItem value="4" name="16.0" description="16.0"/><EnumItem value="5" name="32.0" description="32.0"/><EnumItem value="6" name="64.0" description="64.0"/><EnumItem value="7" name="128.0" description="128.0"/><EnumItem value="8" name="1/16" description="1/16"/><EnumItem value="9" name="1/8" description="1/8"/><EnumItem value="10" name="1/4" description="1/4"/><EnumItem value="11" name="1/2" description="1/2"/><Equals attribute="ICPT"><EnumItem value="1" name="PTP" description="PTP"/></Equals><Condition><Branch defaultValue="1" canNull="true" cmoId="ICPT_1003"><EnumItem value="0" name="1.0" description="1.0"/><EnumItem value="1" name="2.0" description="2.0"/><EnumItem value="2" name="4.0" description="4.0"/><EnumItem value="3" name="8.0" description="8.0"/><EnumItem value="4" name="16.0" description="16.0"/><EnumItem value="5" name="32.0" description="32.0"/><EnumItem value="6" name="64.0" description="64.0"/><EnumItem value="7" name="128.0" description="128.0"/><EnumItem value="8" name="1/16" description="1/16"/><EnumItem value="9" name="1/8" description="1/8"/><EnumItem value="10" name="1/4" description="1/4"/><EnumItem value="11" name="1/2" description="1/2"/><Equals attribute="LN"><NumBoundTrait min="2" max="2"/></Equals></Branch></Condition></Branch></Condition></Branch></Condition></Branch><Branch defaultValue="4" canNull="true" cmoId="DELAYFREQ_1413"><EnumItem value="0" name="1.0" description="1.0"/><EnumItem value="1" name="2.0" description="2.0"/><EnumItem value="2" name="4.0" description="4.0"/><EnumItem value="3" name="8.0" description="8.0"/><EnumItem value="4" name="16.0" description="16.0"/><EnumItem value="5" name="32.0" description="32.0"/><EnumItem value="6" name="64.0" description="64.0"/><EnumItem value="7" name="128.0" description="128.0"/><EnumItem value="8" name="1/16" description="1/16"/><EnumItem value="9" name="1/8" description="1/8"/><EnumItem value="10" name="1/4" description="1/4"/><EnumItem value="11" name="1/2" description="1/2"/><Equals attribute="PROFILETYPE"><EnumItem value="3" name="G.8275.1" description="G.8275.1"/></Equals><Condition><Branch defaultValue="0" canNull="true" cmoId="PROFILETYPE_1025"><EnumItem value="0" name="1.0" description="1.0"/><EnumItem value="1" name="2.0" description="2.0"/><EnumItem value="2" name="4.0" description="4.0"/><EnumItem value="3" name="8.0" description="8.0"/><EnumItem value="4" name="16.0" description="16.0"/><EnumItem value="5" name="32.0" description="32.0"/><EnumItem value="6" name="64.0" description="64.0"/><EnumItem value="7" name="128.0" description="128.0"/><EnumItem value="8" name="1/16" description="1/16"/><EnumItem value="9" name="1/8" description="1/8"/><EnumItem value="10" name="1/4" description="1/4"/><EnumItem value="11" name="1/2" description="1/2"/><Equals attribute="CNM"><EnumItem value="2" name="L2_MULTICAST" description="L2 Multicast"/></Equals><Condition><Branch defaultValue="2" canNull="true" cmoId="CNM_1010"><EnumItem value="0" name="1.0" description="1.0"/><EnumItem value="1" name="2.0" description="2.0"/><EnumItem value="2" name="4.0" description="4.0"/><EnumItem value="3" name="8.0" description="8.0"/><EnumItem value="4" name="16.0" description="16.0"/><EnumItem value="5" name="32.0" description="32.0"/><EnumItem value="6" name="64.0" description="64.0"/><EnumItem value="7" name="128.0" description="128.0"/><EnumItem value="8" name="1/16" description="1/16"/><EnumItem value="9" name="1/8" description="1/8"/><EnumItem value="10" name="1/4" description="1/4"/><EnumItem value="11" name="1/2" description="1/2"/><Equals attribute="ICPT"><EnumItem value="1" name="PTP" description="PTP"/></Equals><Condition><Branch defaultValue="1" canNull="true" cmoId="ICPT_1003"><EnumItem value="0" name="1.0" description="1.0"/><EnumItem value="1" name="2.0" description="2.0"/><EnumItem value="2" name="4.0" description="4.0"/><EnumItem value="3" name="8.0" description="8.0"/><EnumItem value="4" name="16.0" description="16.0"/><EnumItem value="5" name="32.0" description="32.0"/><EnumItem value="6" name="64.0" description="64.0"/><EnumItem value="7" name="128.0" description="128.0"/><EnumItem value="8" name="1/16" description="1/16"/><EnumItem value="9" name="1/8" description="1/8"/><EnumItem value="10" name="1/4" description="1/4"/><EnumItem value="11" name="1/2" description="1/2"/><Equals attribute="LN"><NumBoundTrait min="3" max="3"/></Equals></Branch></Condition></Branch></Condition></Branch></Condition></Branch></Condition> | IPCLK(NODE) | IP Clock Link Management | Delay Freq(Hz) | Base Station
IPCLKLNK | IPSYNCMODE | Enum |  | FREQ,TIME,LOOSETIME |  | IPCLK(NODE) | IP Clock Link Management | IP Clock Sync Mode | Base Station
IPCLKLNK | CLKSRVDESCRI | String | [0,63] |  |  | IPCLK(NODE) | IP Clock Link Management | Clock Server Description | Base Station
IPCLKLNK | AUTOCMPSTSW | Enum |  | OFF,ON | <Condition><Branch defaultValue="0" canNull="true" cmoId="AUTOCMPSTSW_1038"><EnumItem value="0" name="OFF" description="OFF"/><EnumItem value="1" name="ON" description="ON"/><Equals attribute="ICPT"><EnumItem value="1" name="PTP" description="PTP"/></Equals><Condition><Branch defaultValue="1" canNull="true" cmoId="ICPT_1002"><EnumItem value="0" name="OFF" description="OFF"/><EnumItem value="1" name="ON" description="ON"/><Equals attribute="LN"><NumBoundTrait min="0" max="0"/></Equals></Branch></Condition></Branch><Branch defaultValue="0" canNull="true" cmoId="AUTOCMPSTSW_1038"><EnumItem value="0" name="OFF" description="OFF"/><EnumItem value="1" name="ON" description="ON"/><Equals attribute="ICPT"><EnumItem value="1" name="PTP" description="PTP"/></Equals><Condition><Branch defaultValue="1" canNull="true" cmoId="ICPT_1002"><EnumItem value="0" name="OFF" description="OFF"/><EnumItem value="1" name="ON" description="ON"/><Equals attribute="LN"><NumBoundTrait min="1" max="1"/></Equals></Branch></Condition></Branch></Condition> | IPCLK(NODE) | IP Clock Link Management | Phase Deviation Report Switch | Base Station
IPCLKLNK | VRFIDX | UInteger | [0,7] |  | <Condition><Branch defaultValue="0" canNull="true" cmoId="VRFIDX_1405"><NumBoundTrait min="0" max="7"/><Equals attribute="ICPT"><EnumItem value="0" name="HW_DEFINED" description="HuaWei Defined Protocol"/></Equals><Condition><Branch defaultValue="1" canNull="true" cmoId="ICPT_1002"><NumBoundTrait min="0" max="7"/><Equals attribute="LN"><NumBoundTrait min="0" max="0"/></Equals></Branch></Condition></Branch><Branch defaultValue="0" canNull="true" cmoId="VRFIDX_1405"><NumBoundTrait min="0" max="7"/><Equals attribute="ICPT"><EnumItem value="0" name="HW_DEFINED" description="HuaWei Defined Protocol"/></Equals><Condition><Branch defaultValue="1" canNull="true" cmoId="ICPT_1002"><NumBoundTrait min="0" max="7"/><Equals attribute="LN"><NumBoundTrait min="1" max="1"/></Equals></Branch></Condition></Branch><Branch defaultValue="0" canNull="true" cmoId="VRFIDX_1406"><NumBoundTrait min="0" max="7"/><Equals attribute="CNM"><EnumItem value="1" name="L3_MULTICAST" description="L3 Multicast"/></Equals><Condition><Branch defaultValue="0" canNull="true" cmoId="CNM_1009"><NumBoundTrait min="0" max="7"/><Equals attribute="ICPT"><EnumItem value="1" name="PTP" description="PTP"/></Equals><Condition><Branch defaultValue="1" canNull="true" cmoId="ICPT_1002"><NumBoundTrait min="0" max="7"/><Equals attribute="LN"><NumBoundTrait min="0" max="0"/></Equals></Branch></Condition></Branch></Condition></Branch><Branch defaultValue="0" canNull="true" cmoId="VRFIDX_1406"><NumBoundTrait min="0" max="7"/><Equals attribute="CNM"><EnumItem value="1" name="L3_MULTICAST" description="L3 Multicast"/></Equals><Condition><Branch defaultValue="0" canNull="true" cmoId="CNM_1009"><NumBoundTrait min="0" max="7"/><Equals attribute="ICPT"><EnumItem value="1" name="PTP" description="PTP"/></Equals><Condition><Branch defaultValue="1" canNull="true" cmoId="ICPT_1002"><NumBoundTrait min="0" max="7"/><Equals attribute="LN"><NumBoundTrait min="1" max="1"/></Equals></Branch></Condition></Branch></Condition></Branch><Branch defaultValue="0" canNull="true" cmoId="VRFIDX_1407"><NumBoundTrait min="0" max="7"/><Equals attribute="CNM"><EnumItem value="0" name="UNICAST" description="Unicast"/></Equals><Condition><Branch defaultValue="0" canNull="true" cmoId="CNM_1009"><NumBoundTrait min="0" max="7"/><Equals attribute="ICPT"><EnumItem value="1" name="PTP" description="PTP"/></Equals><Condition><Branch defaultValue="1" canNull="true" cmoId="ICPT_1002"><NumBoundTrait min="0" max="7"/><Equals attribute="LN"><NumBoundTrait min="0" max="0"/></Equals></Branch></Condition></Branch></Condition></Branch><Branch defaultValue="0" canNull="true" cmoId="VRFIDX_1407"><NumBoundTrait min="0" max="7"/><Equals attribute="CNM"><EnumItem value="0" name="UNICAST" description="Unicast"/></Equals><Condition><Branch defaultValue="0" canNull="true" cmoId="CNM_1009"><NumBoundTrait min="0" max="7"/><Equals attribute="ICPT"><EnumItem value="1" name="PTP" description="PTP"/></Equals><Condition><Branch defaultValue="1" canNull="true" cmoId="ICPT_1002"><NumBoundTrait min="0" max="7"/><Equals attribute="LN"><NumBoundTrait min="1" max="1"/></Equals></Branch></Condition></Branch></Condition></Branch></Condition> | IPCLK(NODE) | IP Clock Link Management | VRF Index | Base Station
IPCLKLNK | CNTNETTYPE | Enum |  | CLOUDBB,BACKHAUL | <Condition><Branch defaultValue="0" canNull="true" cmoId="CNTNETTYPE_1408"><EnumItem value="0" name="CLOUDBB" description="CLOUDBB"/><EnumItem value="1" name="BACKHAUL" description="BACKHAUL"/><Equals attribute="CNM"><EnumItem value="2" name="L2_MULTICAST" description="L2 Multicast"/></Equals><Condition><Branch defaultValue="2" canNull="true" cmoId="CNM_1010"><EnumItem value="0" name="CLOUDBB" description="CLOUDBB"/><EnumItem value="1" name="BACKHAUL" description="BACKHAUL"/><Equals attribute="ICPT"><EnumItem value="1" name="PTP" description="PTP"/></Equals><Condition><Branch defaultValue="1" canNull="true" cmoId="ICPT_1003"><EnumItem value="0" name="CLOUDBB" description="CLOUDBB"/><EnumItem value="1" name="BACKHAUL" description="BACKHAUL"/><Equals attribute="LN"><NumBoundTrait min="2" max="2"/></Equals></Branch></Condition></Branch></Condition></Branch><Branch defaultValue="0" canNull="true" cmoId="CNTNETTYPE_1408"><EnumItem value="0" name="CLOUDBB" description="CLOUDBB"/><EnumItem value="1" name="BACKHAUL" description="BACKHAUL"/><Equals attribute="CNM"><EnumItem value="2" name="L2_MULTICAST" description="L2 Multicast"/></Equals><Condition><Branch defaultValue="2" canNull="true" cmoId="CNM_1010"><EnumItem value="0" name="CLOUDBB" description="CLOUDBB"/><EnumItem value="1" name="BACKHAUL" description="BACKHAUL"/><Equals attribute="ICPT"><EnumItem value="1" name="PTP" description="PTP"/></Equals><Condition><Branch defaultValue="1" canNull="true" cmoId="ICPT_1003"><EnumItem value="0" name="CLOUDBB" description="CLOUDBB"/><EnumItem value="1" name="BACKHAUL" description="BACKHAUL"/><Equals attribute="LN"><NumBoundTrait min="3" max="3"/></Equals></Branch></Condition></Branch></Condition></Branch></Condition> | IPCLK(NODE) | IP Clock Link Management | Connection Network Type | Base Station
IPCLKLNK | PRIORITY1 | UInteger | [0,255] |  |  | IPCLK(NODE) | IP Clock Link Management | Priority1 | Base Station
IPCLKLNK | PRIORITY2 | UInteger | [0,255] |  |  | IPCLK(NODE) | IP Clock Link Management | Priority2 | Base Station
NTPCP | IP | IPV4 |  |  | <Condition><Branch defaultValue="0.0.0.0" canNull="false" cmoId="IP_1002"><Equals attribute="MODE"><EnumItem value="0" name="IPV4" description="IPv4"/></Equals></Branch></Condition> | NTPC(NODE) | NTP Client Information | IPv4 Address of NTP Server | Base Station
NTPCP | MODE | Enum |  | IPV4,IPV6 |  | NTPC(NODE) | NTP Client Information | *IP Mode | Base Station
NTPCP | IPV6 | IPV6 |  |  | <Condition><Branch defaultValue="0:0:0:0:0:0:0:0" canNull="false" cmoId="IPV6_1003"><Equals attribute="MODE"><EnumItem value="1" name="IPV6" description="IPv6"/></Equals></Branch></Condition> | NTPC(NODE) | NTP Client Information | IPv6 Address of NTP Server | Base Station
NTPCP | SYNCCYCLE | UInteger | [1,525600] |  |  | NTPC(NODE) | NTP Client Information | *Synchronization Period(min) | Base Station
NTPCP | PORT | UInteger | [123,5999][6100,65534] |  |  | NTPC(NODE) | NTP Client Information | Port Number | Base Station
NTPCP | AUTHMODE | Enum |  | PLAIN,DES_S,DES_N,DES_A,MD5,SHA256,NTPV4_PLAIN,NTPV4_SHA256 |  | NTPC(NODE) | NTP Client Information | Authentication Mode | Base Station
NTPCP | KEY | Password | [1,31] |  |  | NTPC(NODE) | NTP Client Information | Authentication Key | Base Station
NTPCP | KEYID | UInteger | [1,4294967295] |  |  | NTPC(NODE) | NTP Client Information | Authentication Key Index | Base Station
NTPCP | MASTERFLAG | Enum |  | Slave,Master |  | NTPC(NODE) | NTP Client Information | Master Flag | Base Station
TWAMPRESPONDER | RESPONDERID | UInteger | [0,15] |  |  | TWAMPresponder(NODE) | TWAMP Responder | *Responder Index | Base Station
TWAMPRESPONDER | TWAMPARCH | Enum |  | FULL,LIGHT |  | TWAMPresponder(NODE) | TWAMP Responder | TWAMP Architecture | Base Station
TWAMPRESPONDER | IPVERSION | Enum |  | IPv4,IPv6 |  | TWAMPresponder(NODE) | TWAMP Responder | IP Version | Base Station
TWAMPRESPONDER | LOCALIP | IPV4 |  |  | <Condition><Branch canNull="false" cmoId="LOCALIP_1003"><Equals attribute="IPVERSION"><EnumItem value="0" name="IPv4" description="IPv4"/></Equals></Branch></Condition> | TWAMPresponder(NODE) | TWAMP Responder | Local IP Address | Base Station
TWAMPRESPONDER | VRFINDEX | UInteger | [0,7] |  |  | TWAMPresponder(NODE) | TWAMP Responder | VRF Index | Base Station
TWAMPRESPONDER | DSCP | UInteger | [0,63] |  |  | TWAMPresponder(NODE) | TWAMP Responder | DSCP for TCP Packets | Base Station
TWAMPRESPONDER | REFWAIT | UInteger | [10,1800] |  |  | TWAMPresponder(NODE) | TWAMP Responder | Measurement Wait Time(s) | Base Station
TWAMPRESPONDER | SERVWAIT | UInteger | [10,1800] |  |  | TWAMPresponder(NODE) | TWAMP Responder | Negotiation Wait Time(s) | Base Station
TWAMPRESPONDER | LOCALIPV6 | IPV6 |  |  | <Condition><Branch canNull="false" cmoId="LOCALIPV6_1004"><Equals attribute="IPVERSION"><EnumItem value="1" name="IPv6" description="IPv6"/></Equals></Branch></Condition> | TWAMPresponder(NODE) | TWAMP Responder | Local IPv6 Address | Base Station
TWAMPRESPONDER | LOCALPORT | UInteger | [862,862][1024,65535] |  |  | TWAMPresponder(NODE) | TWAMP Responder | Local TCP Port No. | Base Station
TWAMPRESPONDER | LIGHTLOCALUDPPORT | UInteger | [64679,64694][4294967295,4294967295] |  |  | TWAMPresponder(NODE) | TWAMP Responder | Light Architecture Local UDP Port No. | Base Station
TWAMPRESPONDER | LIGHTARCHITECTUREMODE | Enum |  | STATELESS,STATEFUL |  | TWAMPresponder(NODE) | TWAMP Responder | Light Architecture Mode | Base Station
TZ | ZONET | Enum |  | GMT-1200,GMT-1100,GMT-1000,GMT-0930,GMT-0900,GMT-0800,GMT-0700,GMT-0600,GMT-0500,GMT-0430,GMT-0400,GMT-0330,GMT-0300,GMT-0200,GMT-0100,GMT,GMT+0100,GMT+0200,GMT+0300,GMT+0330,GMT+0400,GMT+0430,GMT+0500,GMT+0530,GMT+0545,GMT+0600,GMT+0630,GMT+0700,GMT+0800,GMT+0845,GMT+0900,GMT+0930,GMT+1000,GMT+1030,GMT+1100,GMT+1130,GMT+1200,GMT+1245,GMT+1300,GMT+1400,CUSTOM |  | TZ | Time Zone and DST Parameter | Time Zone | Base Station
TZ | DST | Enum |  | NO,YES |  | TZ | Time Zone and DST Parameter | DST Tag Information | Base Station

## SHEET DEF (hidden)
Sheet Name | Sheet Type | Filter Parameters | Mapping Type | Rat Type | Base Sheet Name
Common Data | COMMON |  | COMMON
Base Station Transport Data | MAIN |  | COMMON
GSM Cell | List | GBTSFUNCTION,GBTSFUNCTIONNAME;NE,NENAME | BASE STATION | G
GTRXGROUP | List | GBTSFUNCTION,GBTSFUNCTIONNAME | BASE STATION | G
LTE Cell | List | eNodeBFunction,eNodeBFunctionName | BASE STATION | L
ADJNODE(BSC) | Pattern |  | GSM CONTROLLER
ADJMAP(BSC) | Pattern |  | GSM CONTROLLER
SCTPLNK(BSC) | Pattern |  | GSM CONTROLLER
ABISCP(BSC) | Pattern |  | GSM CONTROLLER
BTSOAMIP(BSC) | Pattern |  | GSM CONTROLLER
BBP(NODE) | Pattern |  | BASE STATION
RRUCHAIN(NODE) | Pattern |  | BASE STATION
RRU(NODE) | Pattern |  | BASE STATION
SECTOR(NODE) | Pattern |  | BASE STATION
SECTOREQM(NODE) | Pattern |  | BASE STATION
SUBRACK(NODE) | Pattern |  | BASE STATION
DEVIP(NODE) | Pattern |  | BASE STATION
VLANMAP(NODE) | Pattern |  | BASE STATION
SRCIPRT(NODE) | Pattern |  | BASE STATION
SCTPLNK(NODE) | Pattern |  | BASE STATION
CPBEARER(NODE) | Pattern |  | BASE STATION
OMCH | Pattern |  | BASE STATION
SCTPTMP(NODE) | Pattern |  | BASE STATION
SCTPHOST(NODE) | Pattern |  | BASE STATION
SCTPPEER(NODE) | Pattern |  | BASE STATION
UPHOST(NODE) | Pattern |  | BASE STATION
UPPEER(NODE) | Pattern |  | BASE STATION
EPGRP(NODE) | Pattern |  | BASE STATION
GBTSABISCP(NODE) | Pattern |  | BASE STATION
ABIS(NODE) | Pattern |  | BASE STATION
S1(NODE) | Pattern |  | BASE STATION
X2(NODE) | Pattern |  | BASE STATION
CNOPERATORTA(NODE) | Pattern |  | BASE STATION
APP(NODE) | Pattern |  | BASE STATION
IPCLK(NODE) | Pattern |  | BASE STATION
NTPC(NODE) | Pattern |  | BASE STATION
TWAMPresponder(NODE) | Pattern |  | BASE STATION
TZ | Pattern |  | COMMON

## Comments (hidden)
Sheet Name | Group Name | Column Name | Comment
Base Station Transport Data | Base Station | *Name | MOC Name: Network Element(NE) Attribute Name: Network Element Name(NENAME) Type: String Limited Length:[1-128] Description:There is a discrepancy between the versions of the NE model definition. For more information, please refer to "Model Difference Description".
Base Station Transport Data | Base Station | *Product Type | MOC Name: NODE(NODE) Attribute Name: Product Type(PRODUCTTYPE) Type: Enum Range:[DBS5900(DBS5900), BTS5900(BTS5900), BTS5900A(BTS5900A), BTS5900L(BTS5900L), BTS5900AL(BTS5900AL), DBS5900_LampSite(DBS5900 LampSite), DBS5900_DCU(DBS5900 DCU), DBS5900A(DBS5900A), DBS5900E(DBS5900E)]
Base Station Transport Data | Base Station | *Node Template | MOC Name:Base Station(NODE) Attribute Name:*Node Template(SiteTemplateName) Type:String Limited Length:[0-100] Description:The template must be one of the base-station-level templates of the required type on the Template Management page.
Base Station Transport Data | Base Station | *Working Mode | MOC Name: NODE(NODE) Attribute Name: Working Mode(WM) Type: Enum Range:[CONCURRENT(ConCurrent), NON-CONCURRENT(Non-ConCurrent)]
Base Station Transport Data | Base Station | Base Station Configuration | MOC Name:Base Station(NODE) Attribute Name:Base Station Configuration(SiteConfiguration) Type:String Limited Length:[0-255] Description:base station connection.Note: This parameter takes effect only in customized scenarios.
Base Station Transport Data | Base Station | BTS Design File | MOC Name: BTS(BTS) Attribute Name: BTS Design File(BTSDESIGNFILE) Type: String Limited Length:[0-255] MOC Name: NODE(NODE) Attribute Name: BTS Design File(DesignFile) Type: String Limited Length:[0-255]
Base Station Transport Data | Base Station | NE Version | MOC Name: NODE(NODE) Attribute Name: NE Version(NEVERSION) Type: Enum Range:[BTS5900 V100R017C10SPC330(BTS5900 V100R017C10SPC330), BTS5900 V100R019C10SPC290(BTS5900 V100R019C10SPC290)]
Base Station Transport Data | eGBTS | *BTS Name | MOC Name: GBTS Function(GBTSFUNCTION) Attribute Name: GBTS Function Name(GBTSFUNCTIONNAME) Type: String Limited Length:[1-64] MOC Name: BTS(BTS) Attribute Name: BTS Name(BTSNAME) Type: String Limited Length:[0-64]
Base Station Transport Data | eGBTS | *GSM Radio Template | MOC Name:eGBTS(GBTSFUNCTION) Attribute Name:*GSM Radio Template(RadioTemplateName) Type:String Limited Length:[0-100] Description:The template must be one with all the Corresponding radio configuration parameters on the Template Management page.
Base Station Transport Data | Logical eGBTS | *BSC Name | MOC Name: BTS(BTS) Attribute Name: BSC Name(BSCName) Type: String
Base Station Transport Data | Logical eGBTS | Active Status | MOC Name: BTS(BTS) Attribute Name: Active Status(ACTSTATUS) Type: Enum Range:[ACTIVATED(ACTIVATED), DEACTIVATED(DEACTIVATED)]
Base Station Transport Data | eNodeB | *eNodeB Name | MOC Name: eNodeB Function(eNodeBFunction) Attribute Name: eNodeB Function Name(eNodeBFunctionName) Type: String Limited Length:[1-128] Description:There is a discrepancy between the versions of the NE model definition. For more information, please refer to "Model Difference Description".
Base Station Transport Data | eNodeB | *eNodeB ID | MOC Name: eNodeB Function(eNodeBFunction) Attribute Name: eNodeB ID(eNodeBId) Type: Number Range:[0-1048575]
Base Station Transport Data | eNodeB | *LTE Radio Template | MOC Name:eNodeB(eNodeBFunction) Attribute Name:*LTE Radio Template(RadioTemplateName) Type:String Limited Length:[0-100] Description:The template must be one with all the Corresponding radio configuration parameters on the Template Management page.
GSM Cell | eGBTS | *BTS Name | MOC Name: GBTS Function(GBTSFUNCTION) Attribute Name: GBTS Function Name(GBTSFUNCTIONNAME) Type: String Limited Length:[1-64] MOC Name: GSM Cell at BSC(GCELL) Attribute Name: BTS Name(BTSNAME) Type: String Limited Length:[0-64]
GSM Cell | GSM Local Cell | *LoCellID | MOC Name: GBTS Local Cell(GLOCELL) Attribute Name: Local Cell ID(GLOCELLID) Type: Number Range:[0-268435455] MOC Name: GSM Cell at BSC(GCELL) Attribute Name: Local Cell ID(GLOCELLID) Type: Number Range:[0-268435455], [4294967295]
GSM Cell | GSM Local Cell | BTS Design Cell ID | MOC Name: GBTS Local Cell(GLOCELL) Attribute Name: BTS Design Cell ID(DesignFileCellId) Type: Number Range:[0-268435455] MOC Name: GSM Cell at BSC(GCELL) Attribute Name: BTS Design Cell ID(DESIGNCELLID) Type: String Limited Length:[0-268435455]
GSM Cell | GSM Local Cell | *Local Cell Template | MOC Name:GSM Local Cell(GLOCELL) Attribute Name:*Local Cell Template(CellTemplateName) Type:String Limited Length:[0-100] Description:The template must be a Corresponding cell parameter configuration template on the Template Management page. To create a new cell, you need to fill in the cell template.
GSM Cell | GSM CELL | *GSM Cell Name | MOC Name: GSM Cell at BSC(GCELL) Attribute Name: Cell Name(CELLNAME) Type: String Limited Length:[0-64] MOC Name: Cell-OSP Mapping(GCELLOSPMAP) Attribute Name: Cell Name(CELLNAME) Type: String Limited Length:[0-64] MOC Name: PTP BVC(PTPBVC) Attribute Name: Cell Name(CELLNAME) Type: String Limited Length:[0-64] MOC Name: Device Attributes of TRX(GTRXDEV) Attribute Name: Cell Name(CELLNAME) Type: String Limited Length:[0-64] MOC Name: TRX Info(TRXINFO) Attribute Name: Cell Name(CELLNAME) Type: String Limited Length:[0-64] MOC Name: Basic GPRS Attributes of 2G Cell(GCELLGPRS) Attribute Name: Cell Name(CELLNAME) Type: String Limited Length:[0-64]
GSM Cell | GSM CELL | *GSM Cell Template Name | MOC Name: GSM Cell at BSC(GCELL) Attribute Name: GSM Cell Template Name(TemplateName) Type: String Limited Length:[0-100]
GSM Cell | GSM CELL | *Cell Type | MOC Name: GSM Cell at BSC(GCELL) Attribute Name: Freq. Band(TYPE) Type: Enum Range:[GSM900(GSM900), DCS1800(DCS1800), GSM900_DCS1800(GSM900_DCS1800), GSM850(GSM850), PCS1900(PCS1900), GSM850_1800(GSM850_1800), GSM850_1900(GSM850_1900), TGSM810(TGSM810)]
GSM Cell | GSM CELL | *MCC | MOC Name: GSM Cell at BSC(GCELL) Attribute Name: MCC(MCC) Type: String Limited Length:[0-3]
GSM Cell | GSM CELL | *MNC | MOC Name: GSM Cell at BSC(GCELL) Attribute Name: MNC(MNC) Type: String Limited Length:[0-3]
GSM Cell | GSM CELL | *LAC | MOC Name: GSM Cell at BSC(GCELL) Attribute Name: Cell LAC(LAC) Type: Number Range:[1-65533], [65535]
GSM Cell | GSM CELL | *CI | MOC Name: GSM Cell at BSC(GCELL) Attribute Name: Cell CI(CI) Type: Number Range:[0-65535]
GSM Cell | GSM CELL | NCC | MOC Name: GSM Cell at BSC(GCELL) Attribute Name: NCC(NCC) Type: Number Range:[0-7]
GSM Cell | GSM CELL | BCC | MOC Name: GSM Cell at BSC(GCELL) Attribute Name: BCC(BCC) Type: Number Range:[0-7]
GSM Cell | Basic GPRS Attributes of 2G Cell | *GPRS Support | MOC Name: Basic GPRS Attributes of 2G Cell(GCELLGPRS) Attribute Name: GPRS Support(GPRS) Type: Enum Range:[NO(Not support), SupportAsInnPcu(Support as built-in PCU)]
GSM Cell | Basic GPRS Attributes of 2G Cell | Routing Area | MOC Name: Basic GPRS Attributes of 2G Cell(GCELLGPRS) Attribute Name: Routing Area(RA) Type: Number Range:[0-255]
GSM Cell | Relation between Cell and OSP | Cell OSP Map | MOC Name: Cell-OSP Mapping(GCELLOSPMAP) Attribute Name: OSP Code(OPC) Type: Number Range:[1-16777215]
GSM Cell | PTP BVC | NSEI | MOC Name: PTP BVC(PTPBVC) Attribute Name: NSE Identifier(NSEI) Type: Number Range:[0-65534]
GSM Cell | PTP BVC | BVCI | MOC Name: PTP BVC(PTPBVC) Attribute Name: PTP BVC Identifier(BVCI) Type: Number Range:[2-65534]
GSM Cell | TRX Info | *Frequency of BCCH | MOC Name: TRX Info(TRXINFO) Attribute Name: Frequency of BCCH(BCCHFREQ) Type: Number Range:[0-1023]
GSM Cell | TRX Info | Non-Main BCCH Frequency List (Separated by ",") | MOC Name: TRX Info(TRXINFO) Attribute Name: Non-Main BCCH Frequency List (Separated by ",")(NONBCCHFREQLIST) Type: Number Range:[0-1023]
GSM Cell | TRX Info | Power Level | MOC Name: Device Attributes of TRX(GTRXDEV) Attribute Name: Power Level(POWL) Type: Number Range:[0-12]
GSM Cell | TRX Info | eGBTS Power Type(0.1dBm) | MOC Name: Device Attributes of TRX(GTRXDEV) Attribute Name: eGBTS Power Type(0.1dBm)(EGBTSPOWT) Type: Number Range:[0-530]
GSM Cell | TRX Info | BCCH Type | MOC Name: TRX Info(TRXINFO) Attribute Name: BCCH Type(BCCHTYPE) Type: Enum Range:[MBCCH(MBCCH), CBCCH(CBCCH)]
GSM Cell | TRX Info | Number of PDCH | MOC Name: TRX Info(TRXINFO) Attribute Name: Number of PDCH(PDTCHNUM) Type: Number Range:[0-255]
GSM Cell | TRX Info | Number of SDCCH | MOC Name: TRX Info(TRXINFO) Attribute Name: Number of SDCCH(SDCCHNUM) Type: Number Range:[0-255]
GSM Cell | TRX Info | Number of BCH | MOC Name: TRX Info(TRXINFO) Attribute Name: Number of BCH(BCHNUM) Type: Number Range:[0-3]
GSM Cell | TRX Info | Support CBCH | MOC Name: TRX Info(TRXINFO) Attribute Name: Support CBCH(CBCHTYPE) Type: Enum Range:[Not Support(Not Support), BCCH_CBCH(BCCH_CBCH), SDCCH_CBCH(SDCCH_CBCH)]
GSM Cell | TRX Info | TRX Group ID | MOC Name: TRX Info(TRXINFO) Attribute Name: TRX Group ID(GTRXGROUPID) Type: Number Range:[0-268435455], [4294967295]
GTRXGROUP | eGBTS | *BTS Name | MOC Name: GBTS Function(GBTSFUNCTION) Attribute Name: GBTS Function Name(GBTSFUNCTIONNAME) Type: String Limited Length:[1-64]
GTRXGROUP | GBTS TRX Group | *TRX Group ID | MOC Name: GBTS TRX Group(GTRXGROUP) Attribute Name: TRX Group ID(GTRXGROUPID) Type: Number Range:[0-268435455] MOC Name: GBTS TRX Group Sector Equipment(GTRXGROUPSECTOREQM) Attribute Name: TRX Group ID(GTRXGROUPID) Type: Number Range:[0-268435455]
GTRXGROUP | GBTS TRX Group | *Local Cell ID | MOC Name: GBTS TRX Group(GTRXGROUP) Attribute Name: Local Cell ID(GLOCELLID) Type: Number Range:[0-268435455]
GTRXGROUP | GBTS TRX Group | Sending Mode | MOC Name: GBTS TRX Group(GTRXGROUP) Attribute Name: Sending Mode(SNDMD) Type: Enum Range:[SINGLESND(Single Transmitter), DIVERSITY(Transmit Diversity)]
GTRXGROUP | GBTS TRX Group | Receiving Mode | MOC Name: GBTS TRX Group(GTRXGROUP) Attribute Name: Receiving Mode(RCVMD) Type: Enum Range:[SINGLERECV(Single Receiver), MAINDIVERSITY(Main Diversity), FOURDIVERSITY(Four Diversity)]
GTRXGROUP | GBTS TRX Group | Working Mode | MOC Name: GBTS TRX Group(GTRXGROUP) Attribute Name: Working Mode(WORKMODE) Type: Enum Range:[INDEPENDENT(Independent), INTERPARFFH(Inter-PA RF Frequency Hopping), INTERPAPS(Inter-PA Power Sharing)]
GTRXGROUP | GBTS TRX Group | User Label | MOC Name: GBTS TRX Group(GTRXGROUP) Attribute Name: User Label(USERLABEL) Type: String Limited Length:[0-256]
GTRXGROUP | GBTS TRX Group Sector Equipment | Sector Equipment ID | MOC Name: GBTS TRX Group Sector Equipment(GTRXGROUPSECTOREQM) Attribute Name: Sector Equipment ID(SECTOREQMID) Type: Number Range:[0-65535]
GTRXGROUP | GBTS TRX Group Sector Equipment | Maximum Power(0.1 dBm) | MOC Name: GBTS TRX Group Sector Equipment(GTRXGROUPSECTOREQM) Attribute Name: Maximum Power(0.1 dBm)(MAXPOWER) Type: Number Range:[0-500], [65535]
LTE Cell | eNodeB | *eNodeB Name | MOC Name: eNodeB Function(eNodeBFunction) Attribute Name: eNodeB Function Name(eNodeBFunctionName) Type: String Limited Length:[1-128] Description:There is a discrepancy between the versions of the NE model definition. For more information, please refer to "Model Difference Description".
LTE Cell | LTE Cell | *LocalCellID | MOC Name: Cell(Cell) Attribute Name: Local Cell ID(LocalCellId) Type: Number Range:[0-255] MOC Name: CELL OP(CellOp) Attribute Name: Local cell ID(LocalCellId) Type: Number Range:[0-255] MOC Name: CellResel(CellResel) Attribute Name: Local cell ID(LocalCellId) Type: Number Range:[0-255] MOC Name: CellDlpcPdschPa(CellDlpcPdschPa) Attribute Name: Local cell ID(LocalCellId) Type: Number Range:[0-255] MOC Name: Cell sector equipment(eUCellSectorEqm) Attribute Name: Local cell ID(LocalCellId) Type: Number Range:[0-255] MOC Name: PDSCHCfg(PDSCHCfg) Attribute Name: Local cell ID(LocalCellId) Type: Number Range:[0-255]
LTE Cell | LTE Cell | BTS Design Cell ID | MOC Name: Cell(Cell) Attribute Name: BTS Design Cell ID(DesignFileCellId) Type: Number Range:[0-255]
LTE Cell | LTE Cell | *Cell Name | MOC Name: Cell(Cell) Attribute Name: Cell Name(CellName) Type: String Limited Length:[1-99]
LTE Cell | LTE Cell | *Cell ID | MOC Name: Cell(Cell) Attribute Name: Cell ID(CellId) Type: Number Range:[0-255]
LTE Cell | LTE Cell | *TrackingAreaId | MOC Name: CELL OP(CellOp) Attribute Name: Local tracking area ID(TrackingAreaId) Type: Number Range:[0-65535] MOC Name: CN Operator Tracking Area Information Configuration(CnOperatorTa) Attribute Name: Local tracking area ID(TrackingAreaId) Type: Number Range:[0-65535]
LTE Cell | LTE Cell | *Tracking area code | MOC Name: CN Operator Tracking Area Information Configuration(CnOperatorTa) Attribute Name: Tracking area code(Tac) Type: Number Range:[1-65533], [65535]
LTE Cell | LTE Cell | *CN Operator ID | MOC Name: CN Operator Tracking Area Information Configuration(CnOperatorTa) Attribute Name: CN Operator ID(CnOperatorId) Type: Number Range:[0-5]
LTE Cell | LTE Cell | NB-IoT TA Flag | MOC Name: CN Operator Tracking Area Information Configuration(CnOperatorTa) Attribute Name: NB-IoT TA Flag(NbIotTaFlag) Type: Enum Range:[BOOLEAN_FALSE(BOOLEAN_FALSE), BOOLEAN_TRUE(BOOLEAN_TRUE)]
LTE Cell | LTE Cell | Csg indicator | MOC Name: Cell(Cell) Attribute Name: Csg indicator(CsgInd) Type: Enum Range:[BOOLEAN_FALSE(False), BOOLEAN_TRUE(True)]
LTE Cell | LTE Cell | Uplink cyclic prefix length | MOC Name: Cell(Cell) Attribute Name: Uplink cyclic prefix length(UlCyclicPrefix) Type: Enum Range:[NORMAL_CP(Normal), EXTENDED_CP(Extended)]
LTE Cell | LTE Cell | Downlink cyclic prefix length | MOC Name: Cell(Cell) Attribute Name: Downlink cyclic prefix length(DlCyclicPrefix) Type: Enum Range:[NORMAL_CP(Normal), EXTENDED_CP(Extended)]
LTE Cell | LTE Cell | NB-IoT Cell Flag | MOC Name: Cell(Cell) Attribute Name: NB-IoT Cell Flag(NbCellFlag) Type: Enum Range:[FALSE(FALSE), TRUE(TRUE)]
LTE Cell | LTE Cell | Coverage Level Type | MOC Name: Cell(Cell) Attribute Name: Coverage Level Type(CoverageLevelType) Type: BITMAP Format: Two formats are supported. Format 1 (name-value pair): Fill in each field in the format of "name-value". Name value pairs are separated by the symbol &. The value 0 indicates OFF while the value 1 indicates ON. Note: 1. If no values are set to ON, leave the fields blank. 2. Fill in only the fields that need to be modified. 3. There is no specified order for filling in each field. For example: COVERAGE_LEVEL_0-1&COVERAGE_LEVEL_1-1 indicates that both COVERAGE_LEVEL_0 and COVERAGE_LEVEL_1 are supported. All field names are defined as follows: COVERAGE_LEVEL_0 COVERAGE_LEVEL_1 COVERAGE_LEVEL_2 Format 2 (binary): Fill in each field in binary format. The value 0 indicates OFF while the value 1 indicates ON. Note: 1. Fill in each field. 2. The order for filling in each field must comply with the predefined order. 3.Check whether this column is in text format. If it is in other formats, change it to text format. For example: 110 indicates that both COVERAGE_LEVEL_0 and COVERAGE_LEVEL_1 are supported. The fields from left to right are defined as follows: Field 1:COVERAGE_LEVEL_0 Field 2:COVERAGE_LEVEL_1 Field 3:COVERAGE_LEVEL_2
LTE Cell | LTE Cell | Frequency band | MOC Name: Cell(Cell) Attribute Name: Frequency band(FreqBand) Type: Number Range:[1-256]
LTE Cell | LTE Cell | Uplink EARFCN indication | MOC Name: Cell(Cell) Attribute Name: Uplink EARFCN indication(UlEarfcnCfgInd) Type: Enum Range:[NOT_CFG(Not configure), CFG(Configure)]
LTE Cell | LTE Cell | Uplink EARFCN | MOC Name: Cell(Cell) Attribute Name: Uplink EARFCN(UlEarfcn) Type: Number Range:[18000-65535], [131072-134181], [229376-229575]
LTE Cell | LTE Cell | Downlink EARFCN | MOC Name: Cell(Cell) Attribute Name: Downlink EARFCN(DlEarfcn) Type: Number Range:[0-70545], [229376-229575], [255144-256143], [260894-262143]
LTE Cell | LTE Cell | Downlink bandwidth | MOC Name: Cell(Cell) Attribute Name: Downlink bandwidth(DlBandWidth) Type: Enum Range:[CELL_BW_N6(1.4M), CELL_BW_N15(3M), CELL_BW_N25(5M), CELL_BW_N50(10M), CELL_BW_N75(15M), CELL_BW_N100(20M)]
LTE Cell | LTE Cell | Uplink bandwidth | MOC Name: Cell(Cell) Attribute Name: Uplink bandwidth(UlBandWidth) Type: Enum Range:[CELL_BW_N6(1.4M), CELL_BW_N15(3M), CELL_BW_N25(5M), CELL_BW_N50(10M), CELL_BW_N75(15M), CELL_BW_N100(20M)]
LTE Cell | LTE Cell | *Physical cell ID | MOC Name: Cell(Cell) Attribute Name: Physical cell ID(PhyCellId) Type: Number Range:[0-503]
LTE Cell | LTE Cell | Additional spectrum emission | MOC Name: Cell(Cell) Attribute Name: Additional spectrum emission(AdditionalSpectrumEmission) Type: Number Range:[1-32]
LTE Cell | LTE Cell | Cell active state | MOC Name: Cell(Cell) Attribute Name: Cell active state(CellActiveState) Type: Enum Range:[CELL_DEACTIVE(Deactivated), CELL_ACTIVE(Active)]
LTE Cell | LTE Cell | Cell admin state | MOC Name: Cell(Cell) Attribute Name: Cell admin state(CellAdminState) Type: Enum Range:[CELL_UNBLOCK(Unblock), CELL_HIGH_BLOCK(High block), CELL_MIDDLE_BLOCK(Middle block), CELL_LOW_BLOCK(Low block), CELL_LOSSLESS_BLOCK(LossLess block)]
LTE Cell | LTE Cell | Cell Blocking Duration(min) | MOC Name: Cell(Cell) Attribute Name: Cell Blocking Duration(min)(CellMidBlkTimer) Type: Number Range:[1-1440]
LTE Cell | LTE Cell | *Cell FDD TDD indication | MOC Name: Cell(Cell) Attribute Name: Cell FDD TDD indication(FddTddInd) Type: Enum Range:[CELL_FDD(FDD), CELL_TDD(TDD)]
LTE Cell | LTE Cell | Subframe assignment | MOC Name: Cell(Cell) Attribute Name: Subframe assignment(SubframeAssignment) Type: Enum Range:[SA0(SA0), SA1(SA1), SA2(SA2), SA3(SA3), SA4(SA4), SA5(SA5), SA6(SA6), NULL(NULL)]
LTE Cell | LTE Cell | Special subframe patterns | MOC Name: Cell(Cell) Attribute Name: Special subframe patterns(SpecialSubframePatterns) Type: Enum Range:[SSP0(SSP0), SSP1(SSP1), SSP2(SSP2), SSP3(SSP3), SSP4(SSP4), SSP5(SSP5), SSP6(SSP6), SSP7(SSP7), SSP8(SSP8), SSP9(SSP9), NULL(NULL)]
LTE Cell | LTE Cell | Cell specific offset(dB) | MOC Name: Cell(Cell) Attribute Name: Cell specific offset(dB)(CellSpecificOffset) Type: Enum Range:[dB-24(-24dB), dB-22(-22dB), dB-20(-20dB), dB-18(-18dB), dB-16(-16dB), dB-14(-14dB), dB-12(-12dB), dB-10(-10dB), dB-8(-8dB), dB-6(-6dB), dB-5(-5dB), dB-4(-4dB), dB-3(-3dB), dB-2(-2dB), dB-1(-1dB), dB0(0dB), dB1(1dB), dB2(2dB), dB3(3dB), dB4(4dB), dB5(5dB), dB6(6dB), dB8(8dB), dB10(10dB), dB12(12dB), dB14(14dB), dB16(16dB), dB18(18dB), dB20(20dB), dB22(22dB), dB24(24dB)]
LTE Cell | LTE Cell | Frequency offset(dB) | MOC Name: Cell(Cell) Attribute Name: Frequency offset(dB)(QoffsetFreq) Type: Enum Range:[dB-24(-24dB), dB-22(-22dB), dB-20(-20dB), dB-18(-18dB), dB-16(-16dB), dB-14(-14dB), dB-12(-12dB), dB-10(-10dB), dB-8(-8dB), dB-6(-6dB), dB-5(-5dB), dB-4(-4dB), dB-3(-3dB), dB-2(-2dB), dB-1(-1dB), dB0(0dB), dB1(1dB), dB2(2dB), dB3(3dB), dB4(4dB), dB5(5dB), dB6(6dB), dB8(8dB), dB10(10dB), dB12(12dB), dB14(14dB), dB16(16dB), dB18(18dB), dB20(20dB), dB22(22dB), dB24(24dB)]
LTE Cell | LTE Cell | Root sequence index | MOC Name: Cell(Cell) Attribute Name: Root sequence index(RootSequenceIdx) Type: Number Range:[0-837]
LTE Cell | LTE Cell | High speed flag | MOC Name: Cell(Cell) Attribute Name: High speed flag(HighSpeedFlag) Type: Enum Range:[LOW_SPEED(Low speed cell flag), HIGH_SPEED(High speed cell flag), ULTRA_HIGH_SPEED(Ultra high speed cell flag), EXTRA_HIGH_SPEED(Extra high speed cell flag)] Description:There is a discrepancy between the versions of the NE model definition. For more information, please refer to "Model Difference Description".
LTE Cell | LTE Cell | Preamble format | MOC Name: Cell(Cell) Attribute Name: Preamble format(PreambleFmt) Type: Number Range:[0-4]
LTE Cell | LTE Cell | Cell radius(m) | MOC Name: Cell(Cell) Attribute Name: Cell radius(m)(CellRadius) Type: Number Range:[1-200000]
LTE Cell | LTE Cell | Customized bandwidth configure indicator | MOC Name: Cell(Cell) Attribute Name: Customized bandwidth configure indicator(CustomizedBandWidthCfgInd) Type: Enum Range:[NOT_CFG(Not configure), CFG(Configure), UL_CFG(Uplink configure)] Description:There is a discrepancy between the versions of the NE model definition. For more information, please refer to "Model Difference Description".
LTE Cell | LTE Cell | Customized uplink bandwidth(0.1MHz) | MOC Name: Cell(Cell) Attribute Name: Customized uplink bandwidth(0.1MHz)(CustomizedULBandWidth) Type: Number Range:[12-14], [44-50], [56], [63], [67], [74-75], [80], [82], [85], [87-100], [135], [139-150], [175-178], [183-200] Description:There is a discrepancy between the versions of the NE model definition. For more information, please refer to "Model Difference Description".
LTE Cell | LTE Cell | Customized downlink bandwidth(0.1MHz) | MOC Name: Cell(Cell) Attribute Name: Customized downlink bandwidth(0.1MHz)(CustomizedDLBandWidth) Type: Number Range:[12-14], [44-50], [74-75], [80], [87-100], [139-150], [175-178], [183-200]
LTE Cell | LTE Cell | Reference signal power(0.1dBm) | MOC Name: PDSCHCfg(PDSCHCfg) Attribute Name: Reference signal power(0.1dBm)(ReferenceSignalPwr) Type: Number Range:[-600-500]
LTE Cell | LTE Cell | PB | MOC Name: PDSCHCfg(PDSCHCfg) Attribute Name: PB(Pb) Type: Number Range:[0-3]
LTE Cell | LTE Cell | PA | MOC Name: CellDlpcPdschPa(CellDlpcPdschPa) Attribute Name: PA for even power distribution(dB)(PaPcOff) Type: Enum Range:[DB_6_P_A(-6 dB), DB_4DOT77_P_A(-4.77 dB), DB_3_P_A(-3 dB), DB_1DOT77_P_A(-1.77 dB), DB0_P_A(0 dB), DB1_P_A(1 dB), DB2_P_A(2 dB), DB3_P_A(3 dB)]
LTE Cell | LTE Cell | Cell reselection priority | MOC Name: CellResel(CellResel) Attribute Name: Cell reselection priority(CellReselPriority) Type: Number Range:[0-7]
LTE Cell | LTE Cell | Ue max power allowed configure indicator | MOC Name: Cell(Cell) Attribute Name: Ue max power allowed configure indicator(UePowerMaxCfgInd) Type: Enum Range:[NOT_CFG(Not configure), CFG(Configure)]
LTE Cell | LTE Cell | Max transmit power allowed(dBm) | MOC Name: Cell(Cell) Attribute Name: Max transmit power allowed(dBm)(UePowerMax) Type: Number Range:[-30-36]
LTE Cell | LTE Cell | Flag of Multi-RRU Cell | MOC Name: Cell(Cell) Attribute Name: Flag of Multi-RRU Cell(MultiRruCellFlag) Type: Enum Range:[BOOLEAN_FALSE(False), BOOLEAN_TRUE(True)]
LTE Cell | LTE Cell | Mode of Multi-RRU Cell | MOC Name: Cell(Cell) Attribute Name: Mode of Multi-RRU Cell(MultiRruCellMode) Type: Enum Range:[SFN(SFN), CELL_COMBINATION(Cell Combination), TWO_RRU_COMBINATION(TWO RRU Combination), DIGITAL_COMBINATION(Cell Digital Combination), MPRU_AGGREGATION(MPRU_AGGREGATION), ASSISTED_MASSIVE_MIMO_CELL(Assisted Massive MIMO Cell)] Description:There is a discrepancy between the versions of the NE model definition. For more information, please refer to "Model Difference Description".
LTE Cell | LTE Cell | *Cell transmission and reception mode | MOC Name: Cell(Cell) Attribute Name: Cell transmission and reception mode(TxRxMode) Type: Enum Range:[1T1R(1T1R), 1T2R(1T2R), 2T2R(2T2R), 2T4R(2T4R), 4T4R(4T4R), 8T8R(8T8R), 2T8R(2T8R), 4T8R(4T8R), 64T64R(64T64R), 32T32R(32T32R)]
LTE Cell | LTE Cell | Cell Radius Start Location(m) | MOC Name: Cell(Cell) Attribute Name: Cell Radius Start Location(m)(CellRadiusStartLocation) Type: Number Range:[0-100000]
LTE Cell | LTE Cell | *Cell Template | MOC Name:LTE Cell(Cell) Attribute Name:*Cell Template(CellTemplateName) Type:String Limited Length:[0-100] Description:The template must be a Corresponding cell parameter configuration template on the Template Management page. To create a new cell, you need to fill in the cell template.
LTE Cell | Cell sector equipment | *Sector equipment ID | MOC Name: Cell sector equipment(eUCellSectorEqm) Attribute Name: Sector equipment ID(SectorEqmId) Type: Number Range:[0-65535]
LTE Cell | Cell sector equipment | Reference signal power(0.1dBm) | MOC Name: Cell sector equipment(eUCellSectorEqm) Attribute Name: Reference signal power(0.1dBm)(ReferenceSignalPwr) Type: Number Range:[-600-500], [32767]
LTE Cell | Cell sector equipment | Baseband equipment ID | MOC Name: Cell sector equipment(eUCellSectorEqm) Attribute Name: Baseband equipment ID(BaseBandEqmId) Type: Number Range:[0-23], [255]
ADJNODE(BSC) | Adjacent Node | *Adjacent Node ID | MOC Name: Adjacent Node(ADJNODE) Attribute Name: Adjacent Node ID(ANI) Type: Number Range:[0-65534]
ADJNODE(BSC) | Adjacent Node | *Adjacent Node Name | MOC Name: Adjacent Node(ADJNODE) Attribute Name: Adjacent Node Name(NAME) Type: String Limited Length:[0-64]
ADJNODE(BSC) | Adjacent Node | Transmission Resource Pool Index | MOC Name: Adjacent Node(ADJNODE) Attribute Name: Transmission Resource Pool Index(IPPOOLINDEX) Type: Number Range:[0-255]
ADJNODE(BSC) | Adjacent Node | Resource Management Mode | MOC Name: Adjacent Node(ADJNODE) Attribute Name: Resource Management Mode(CNMNGMODE) Type: Enum Range:[SHARE(SHARE), EXCLUSIVE(EXCLUSIVE)]
ADJNODE(BSC) | Adjacent Node | CN Operator index | MOC Name: Adjacent Node(ADJNODE) Attribute Name: CN Operator index(CNOPINDEX) Type: Number Range:[0-15]
ADJNODE(BSC) | Adjacent Node | Forward Bandwidth | MOC Name: Adjacent Node(ADJNODE) Attribute Name: Forward Bandwidth(TXBW) Type: Number Range:[1-1000000]
ADJNODE(BSC) | Adjacent Node | Backward Bandwidth | MOC Name: Adjacent Node(ADJNODE) Attribute Name: Backward Bandwidth(RXBW) Type: Number Range:[1-1000000]
ADJNODE(BSC) | Adjacent Node | TRM load threshold index | MOC Name: Adjacent Node(ADJNODE) Attribute Name: TRM load threshold index(TRMLOADTHINDEX) Type: Number Range:[0-199]
ADJNODE(BSC) | Adjacent Node | DIP Automatic Acquisition Switch | MOC Name: Adjacent Node(ADJNODE) Attribute Name: DIP Automatic Acquisition Switch(LEARNDIPAUTO) Type: Enum Range:[NO(No), YES(Yes)]
ADJNODE(BSC) | Adjacent Node | Ping Check Flag | MOC Name: Adjacent Node(ADJNODE) Attribute Name: Ping Check Flag(PINGSWITCH) Type: Enum Range:[DISABLE(DISABLE), ENABLE(ENABLE)]
ADJNODE(BSC) | Adjacent Node | Ping Check Type | MOC Name: Adjacent Node(ADJNODE) Attribute Name: Ping Check Type(PINGCHKT) Type: Enum Range:[ICMP(ICMP), UDP(UDP)]
ADJNODE(BSC) | Adjacent Node | Ping Check Period | MOC Name: Adjacent Node(ADJNODE) Attribute Name: Ping Check Period(PERIOD) Type: Number Range:[1-60]
ADJNODE(BSC) | Adjacent Node | Ping Check Timeout Counts | MOC Name: Adjacent Node(ADJNODE) Attribute Name: Ping Check Timeout Counts(CHECKCOUNT) Type: Number Range:[1-5]
ADJNODE(BSC) | Adjacent Node | Ping packet length | MOC Name: Adjacent Node(ADJNODE) Attribute Name: Ping packet length(PINGPKGLEN) Type: Number Range:[44-1024]
ADJNODE(BSC) | Adjacent Node | Differentiated Service Codepoint | MOC Name: Adjacent Node(ADJNODE) Attribute Name: Differentiated Service Codepoint(DSCP) Type: Number Range:[0-63]
ADJNODE(BSC) | Adjacent Node | *Adjacent Node Type | MOC Name: Adjacent Node(ADJNODE) Attribute Name: Adjacent Node Type(NODET) Type: Enum Range:[ABIS(Abis Interface)]
ADJMAP(BSC) | Adjacent Node Mapping | *Adjacent Node ID | MOC Name: Adjacent Node Mapping(ADJMAP) Attribute Name: Adjacent Node ID(ANI) Type: Number Range:[0-65534]
ADJMAP(BSC) | Adjacent Node Mapping | Gold user TRMMAP index | MOC Name: Adjacent Node Mapping(ADJMAP) Attribute Name: Gold user TRMMAP index(TMIGLD) Type: Number Range:[0-163]
ADJMAP(BSC) | Adjacent Node Mapping | Factor table index | MOC Name: Adjacent Node Mapping(ADJMAP) Attribute Name: Factor table index(FTI) Type: Number Range:[0-33]
ADJMAP(BSC) | Adjacent Node Mapping | *Interface Type | MOC Name: Adjacent Node Mapping(ADJMAP) Attribute Name: Interface Type(ITFT) Type: Enum Range:[ABIS(Abis Interface)]
SCTPLNK(BSC) | SCTP Link | *SCTP link ID | MOC Name: SCTP Link(SCTPLNK) Attribute Name: SCTP link ID(SCTPLNKID) Type: Number Range:[0-4294967294]
SCTPLNK(BSC) | SCTP Link | Signalling link mode | MOC Name: SCTP Link(SCTPLNK) Attribute Name: Signalling link mode(CMEMODE) Type: Enum Range:[SERVER(SERVER MOD), CLIENT(CLIENT MOD)]
SCTPLNK(BSC) | SCTP Link | Differentiated Service Codepoint | MOC Name: SCTP Link(SCTPLNK) Attribute Name: Differentiated Service Codepoint(DSCP) Type: Number Range:[0-63]
SCTPLNK(BSC) | SCTP Link | Specify Server Local Port Flag | MOC Name: SCTP Link(SCTPLNK) Attribute Name: Specify Server Local Port Flag(SPECIFYLOCPNFLAG) Type: Enum Range:[NO(NO), YES(YES)]
SCTPLNK(BSC) | SCTP Link | Local SCTP port No. | MOC Name: SCTP Link(SCTPLNK) Attribute Name: Local SCTP port No.(LOCPN) Type: Number Range:[1024-65535]
SCTPLNK(BSC) | SCTP Link | First local IP address | MOC Name: SCTP Link(SCTPLNK) Attribute Name: First local IP address(LOCIP1) Type: IPV4 Format: xxx.xxx.xxx.xxx
SCTPLNK(BSC) | SCTP Link | Second local IP address | MOC Name: SCTP Link(SCTPLNK) Attribute Name: Second local IP address(LOCIP2) Type: IPV4 Format: xxx.xxx.xxx.xxx
SCTPLNK(BSC) | SCTP Link | First destination IP address | MOC Name: SCTP Link(SCTPLNK) Attribute Name: First destination IP address(PEERIP1) Type: IPV4 Format: xxx.xxx.xxx.xxx
SCTPLNK(BSC) | SCTP Link | Second destination IP address | MOC Name: SCTP Link(SCTPLNK) Attribute Name: Second destination IP address(PEERIP2) Type: IPV4 Format: xxx.xxx.xxx.xxx
SCTPLNK(BSC) | SCTP Link | Destination SCTP port No. | MOC Name: SCTP Link(SCTPLNK) Attribute Name: Destination SCTP port No.(PEERPN) Type: Number Range:[1024-65535]
SCTPLNK(BSC) | SCTP Link | Logic Port Flag | MOC Name: SCTP Link(SCTPLNK) Attribute Name: Logic Port Flag(LOGPORTFLAG) Type: Enum Range:[NO(NO), YES(YES)]
SCTPLNK(BSC) | SCTP Link | Logic Port Slot No. | MOC Name: SCTP Link(SCTPLNK) Attribute Name: Logic Port Slot No.(LOGPORTSN) Type: Number Range:[0-27]
SCTPLNK(BSC) | SCTP Link | Logic Port No. | MOC Name: SCTP Link(SCTPLNK) Attribute Name: Logic Port No.(LOGPORTNO) Type: Number Range:[0-1499]
SCTPLNK(BSC) | SCTP Link | RTO min value | MOC Name: SCTP Link(SCTPLNK) Attribute Name: RTO min value(RTOMIN) Type: Number Range:[50-60000]
SCTPLNK(BSC) | SCTP Link | RTO max value | MOC Name: SCTP Link(SCTPLNK) Attribute Name: RTO max value(RTOMAX) Type: Number Range:[50-60000]
SCTPLNK(BSC) | SCTP Link | RTO initial value | MOC Name: SCTP Link(SCTPLNK) Attribute Name: RTO initial value(RTOINIT) Type: Number Range:[50-60000]
SCTPLNK(BSC) | SCTP Link | RTO alpha value | MOC Name: SCTP Link(SCTPLNK) Attribute Name: RTO alpha value(RTOALPHA) Type: Number Range:[0-100]
SCTPLNK(BSC) | SCTP Link | RTO beta value | MOC Name: SCTP Link(SCTPLNK) Attribute Name: RTO beta value(RTOBETA) Type: Number Range:[0-100]
SCTPLNK(BSC) | SCTP Link | SACK delay timer | MOC Name: SCTP Link(SCTPLNK) Attribute Name: SACK delay timer(TSACK) Type: Number Range:[0-500]
SCTPLNK(BSC) | SCTP Link | Heartbeat interval | MOC Name: SCTP Link(SCTPLNK) Attribute Name: Heartbeat interval(HBINTER) Type: Number Range:[1000-600000]
SCTPLNK(BSC) | SCTP Link | Association max retrans | MOC Name: SCTP Link(SCTPLNK) Attribute Name: Association max retrans(MAXASSOCRETR) Type: Number Range:[0-254]
SCTPLNK(BSC) | SCTP Link | Path max retrans | MOC Name: SCTP Link(SCTPLNK) Attribute Name: Path max retrans(MAXPATHRETR) Type: Number Range:[0-254]
SCTPLNK(BSC) | SCTP Link | Checksum arithmetic | MOC Name: SCTP Link(SCTPLNK) Attribute Name: Checksum arithmetic(CHKSUMTYPE) Type: Enum Range:[ALDER32(ALDER32), CRC32(CRC32)]
SCTPLNK(BSC) | SCTP Link | MTU value | MOC Name: SCTP Link(SCTPLNK) Attribute Name: MTU value(MTU) Type: Number Range:[500-1500]
SCTPLNK(BSC) | SCTP Link | Cross IP address available flag | MOC Name: SCTP Link(SCTPLNK) Attribute Name: Cross IP address available flag(CROSSIPFLAG) Type: Enum Range:[UNAVAILABLE(UNAVAILABLE), AVAILABLE(AVAILABLE)]
SCTPLNK(BSC) | SCTP Link | Switch primary IP address flag | MOC Name: SCTP Link(SCTPLNK) Attribute Name: Switch primary IP address flag(SWITCHBACKFLAG) Type: Enum Range:[NO(NO), YES(YES)]
SCTPLNK(BSC) | SCTP Link | Switch back HB number | MOC Name: SCTP Link(SCTPLNK) Attribute Name: Switch back HB number(SWITCHBACKHBNUM) Type: Number Range:[1-254]
SCTPLNK(BSC) | SCTP Link | Bundling Flag | MOC Name: SCTP Link(SCTPLNK) Attribute Name: Bundling Flag(BUNDLINGFLAG) Type: Enum Range:[NO(NO), YES(YES)]
SCTPLNK(BSC) | SCTP Link | Remark | MOC Name: SCTP Link(SCTPLNK) Attribute Name: Remark(REMARK) Type: String Limited Length:[0-255]
SCTPLNK(BSC) | SCTP Link | Peer Multiple Fast Retransmit Support Flag | MOC Name: SCTP Link(SCTPLNK) Attribute Name: Peer Multiple Fast Retransmit Support Flag(PEERMULTIFASTRETRANFLAG) Type: Enum Range:[NO(No), YES(Yes)]
SCTPLNK(BSC) | SCTP Link | *Application type | MOC Name: SCTP Link(SCTPLNK) Attribute Name: Application type(APP) Type: Enum Range:[ABISCP(ABISCP)]
ABISCP(BSC) | BTS Controlling Port | *SCTP link ID | MOC Name: BTS Controlling Port(ABISCP) Attribute Name: SCTP link ID(SCTPLNKID) Type: Number Range:[0-4294967294]
BTSOAMIP(BSC) | BTS OAM IP | *BTS OAM IP | MOC Name: BTS OAM IP(BTSOAMIP) Attribute Name: BTS OAM IP(OAMIP) Type: IPV4 Format: xxx.xxx.xxx.xxx
BTSOAMIP(BSC) | BTS OAM IP | BTS Backup OAM IP | MOC Name: BTS OAM IP(BTSOAMIP) Attribute Name: BTS Backup OAM IP(BACKUPOAMIP) Type: IPV4 Format: xxx.xxx.xxx.xxx
BBP(NODE) | Base Band Processor | *Cabinet No. | MOC Name: Base Band Processor(BBP) Attribute Name: Cabinet No.(CN) Type: Number Range:[0-7]
BBP(NODE) | Base Band Processor | *Subrack No. | MOC Name: Base Band Processor(BBP) Attribute Name: Subrack No.(SRN) Type: Number Range:[0-1]
BBP(NODE) | Base Band Processor | *Slot No. | MOC Name: Base Band Processor(BBP) Attribute Name: Slot No.(SN) Type: Number Range:[0-6]
BBP(NODE) | Base Band Processor | Board Type | MOC Name: Base Band Processor(BBP) Attribute Name: Board Type(TYPE) Type: Enum Range:[UBBP(UBBP), UBBP-W(UBBP-W), GBBP(GBBP), WBBP(WBBP), LBBP(LBBP), LPMP(LPMP), LCOP(LCOP)]
BBP(NODE) | Base Band Processor | Board Overload Alarm Report Threshold(%) | MOC Name: Base Band Processor(BBP) Attribute Name: Board Overload Alarm Report Threshold(%)(OVERLOADALMRPTTHLD) Type: Number Range:[0-100]
BBP(NODE) | Base Band Processor | Board Overload Alarm Clear Threshold(%) | MOC Name: Base Band Processor(BBP) Attribute Name: Board Overload Alarm Clear Threshold(%)(OVERLOADALMCLRTHLD) Type: Number Range:[0-100]
BBP(NODE) | Base Band Processor | Work Mode | MOC Name: Base Band Processor(BBP) Attribute Name: Work Mode(WM) Type: Enum Range:[FDD(Frequency Division Duplex), TDD(Time Division Duplex), HYBRID(HYBRID), TDD_ENHANCE(Support TDD BF), TDD_8T8R(Support CPRI ports), TDD_TL(Support CMCC TDS and TDL dual modes), FDD_ATG(Support air-ground communication), FDD_NBIOT(FDD_NB-IoT), NBIOT(NB-IoT), FDD_NBIOT_ENHANCE(FDD_NB-IoT Multi-carrier), FDD_NBIOT_CUSTOM(FDD_NB-IoT Customization), NORMAL(Normal), HYBRID_BALANCE(Mixed configuration balancing), HYBRID_MMCELL_ENHANCE(Mixed configuration enhanced MM), HYBRID_NORMALCELL_ENHANCE(Mixed configuration enhanced common cell), SPEC_MODE1(BBP Specification Mode 1), SPEC_MODE2(BBP Specification Mode 2), SPEC_MODE3(BBP Specification Mode 3), HYBRID_NORMALCELL_ENHANCE2(Mixed configuration enhanced 2 common cell), MB_MODE(MB_MODE), HYBRID_EMM_BALANCE(FDD eCPRI and CPRI MM Mixed Bal), HYBRID_EMMCELL_ENHANCE(FDD eCPRI and CPRI MM Mixed eCPRI Enh), SPEC_MODE4(BBP Specification Mode 4), HYBRID_EMM_MMCELL_ENHANCE(FDD eCPRI MM and Com Mixed eCPRI Enh), HYBRID_EMM_NORMALCELL_ENHANCE(FDD eCPRI MM and Com Mixed Com Enh), HYBRID_EMM_MM_MMCELL_ENHANCE(FDD eCPRI MM and CPRI Mixed CPRI Enh), HYBRID_EMM_NORMAL_BALANCE(FDD eCPRI MM and Com Mixed Bal)] Description:There is a discrepancy between the versions of the NE model definition. For more information, please refer to "Model Difference Description".
BBP(NODE) | Base Band Processor | Administrative State | MOC Name: Base Band Processor(BBP) Attribute Name: Administrative State(ADMSTATE) Type: Enum Range:[BLOCKED(Blocked), UNBLOCKED(Unblocked)]
BBP(NODE) | Base Band Processor | Duration of the shutting down state(s) | MOC Name: Base Band Processor(BBP) Attribute Name: Duration of the shutting down state(s)(TIME) Type: Number Range:[0-4294967295]
BBP(NODE) | Base Band Processor | Block Type | MOC Name: Base Band Processor(BBP) Attribute Name: Block Type(BLKTP) Type: Enum Range:[IMMEDIATE(Immediate), SHUTDOWN(Shutdown), DELAY(Delay)]
BBP(NODE) | Base Band Processor | Hardware Capacity Enhance | MOC Name: Base Band Processor(BBP) Attribute Name: Hardware Capacity Enhance(HCE) Type: Enum Range:[NORMAL(NORMAL), PARTIAL(PARTIAL), FULL(FULL)]
BBP(NODE) | Base Band Processor | CPRI Extension | MOC Name: Base Band Processor(BBP) Attribute Name: CPRI Extension(CPRIEX) Type: Enum Range:[OFF(OFF), ON(ON)]
BBP(NODE) | Base Band Processor | Board Specification | MOC Name: Base Band Processor(BBP) Attribute Name: Board Specification(BRDSPEC) Type: String Limited Length:[0-15]
BBP(NODE) | Base Band Processor | Cell Channel Number Extension | MOC Name: Base Band Processor(BBP) Attribute Name: Cell Channel Number Extension(CCNE) Type: Enum Range:[OFF(OFF), ON(ON)]
BBP(NODE) | Base Band Processor | Base Band Work Standard | MOC Name: Base Band Processor(BBP) Attribute Name: Base Band Work Standard(BBWS) Type: BITMAP Format: Two formats are supported. Format 1 (name-value pair): Fill in each field in the format of "name-value". Name value pairs are separated by the symbol &. The value 0 indicates OFF while the value 1 indicates ON. Note: 1. If no values are set to ON, leave the fields blank. 2. Fill in only the fields that need to be modified. 3. There is no specified order for filling in each field. For example: GSM-1&UMTS-1 indicates that both GSM and UMTS are supported. All field names are defined as follows: GSM UMTS LTE_FDD LTE_TDD NBIOT NR Format 2 (binary): Fill in each field in binary format. The value 0 indicates OFF while the value 1 indicates ON. Note: 1. Fill in each field. 2. The order for filling in each field must comply with the predefined order. 3.Check whether this column is in text format. If it is in other formats, change it to text format. For example: 110000 indicates that both GSM and UMTS are supported. The fields from left to right are defined as follows: Field 1:GSM Field 2:UMTS Field 3:LTE_FDD Field 4:LTE_TDD Field 5:NBIOT Field 6:NR
BBP(NODE) | Base Band Processor | Standard Ratio | MOC Name: Base Band Processor(BBP) Attribute Name: Standard Ratio(SRT) Type: Enum Range:[DEFAULT(Default), FDD_ENHANCE(FDD Enhance), TDD_ENHANCE(TDD Enhance), NBIOT_ENHANCE(NBIOT Enhance), NR_ENHANCE(NR Enhance), FDD_ENHANCE2(FDD Enhance 2), TDD_ENHANCE2(TDD Enhance 2), NR_ENHANCE2(NR Enhance 2), UMTS_ENHANCE(UMTS Enhance)]
BBP(NODE) | Base Band Processor | CPRI Extension Mode | MOC Name: Base Band Processor(BBP) Attribute Name: CPRI Extension Mode(CPRIEXMODE) Type: Enum Range:[FRONTPANELEXTENSION(FRONT PANEL EXTENSION), BACKPANELEXTENSION(BACK PANEL EXTENSION)]
BBP(NODE) | Base Band Processor | CPRI Interface Type | MOC Name: Base Band Processor(BBP) Attribute Name: CPRI Interface Type(CPRIITFTYPE) Type: Enum Range:[CPRI_SFP(CPRI_SFP), XCI_QSFP(XCI_QSFP), CPRI_QSFP(CPRI_QSFP), CPRI_SFPPLUS(CPRI_SFPPLUS), CPRI_QSFPPLUS(CPRI_QSFPPLUS)]
BBP(NODE) | Base Band Processor | Cell Deployment Policy | MOC Name: Base Band Processor(BBP) Attribute Name: Cell Deployment Policy(CELLDEPLOY) Type: Enum Range:[NORMAL(NORMAL), POWERSAVING(POWERSAVING), PERFORMANCE(PERFORMANCE)]
BBP(NODE) | Base Band Processor | Extended Function Switch | MOC Name: Base Band Processor(BBP) Attribute Name: Extended Function Switch(EXFUNCSW) Type: BITMAP Format: Two formats are supported. Format 1 (name-value pair): Fill in each field in the format of "name-value". Name value pairs are separated by the symbol &. The value 0 indicates OFF while the value 1 indicates ON. Note: 1. If no values are set to ON, leave the fields blank. 2. Fill in only the fields that need to be modified. 3. There is no specified order for filling in each field. SummaryTool.BitMapFormat1ExampleSingle All field names are defined as follows: COORD_OUTPUT_BACKHAUL_PT Format 2 (binary): Fill in each field in binary format. The value 0 indicates OFF while the value 1 indicates ON. Note: 1. Fill in each field. 2. The order for filling in each field must comply with the predefined order. 3.Check whether this column is in text format. If it is in other formats, change it to text format. For example: 1 indicates that COORD_OUTPUT_BACKHAUL_PT is supported. The fields from left to right are defined as follows: Field 1:COORD_OUTPUT_BACKHAUL_PT
BBP(NODE) | Base Band Processor | LTE Flexible Specification Switch | MOC Name: Base Band Processor(BBP) Attribute Name: LTE Flexible Specification Switch(LTEFLEXSPECSW) Type: Enum Range:[OFF(OFF), ON(ON)]
RRUCHAIN(NODE) | RRU Chain | *Chain No. | MOC Name: RRU Chain(RRUCHAIN) Attribute Name: Chain No.(RCN) Type: Number Range:[0-65535] Description:There is a discrepancy between the versions of the NE model definition. For more information, please refer to "Model Difference Description".
RRUCHAIN(NODE) | RRU Chain | *Topo Type | MOC Name: RRU Chain(RRUCHAIN) Attribute Name: Topo Type(TT) Type: Enum Range:[CHAIN(CHAIN), RING(RING), LOADBALANCE(LOADBALANCE), TRUNK_CHAIN(TRUNK_CHAIN)]
RRUCHAIN(NODE) | RRU Chain | Backup Mode | MOC Name: RRU Chain(RRUCHAIN) Attribute Name: Backup Mode(BM) Type: Enum Range:[COLD(COLD), HOT(HOT)]
RRUCHAIN(NODE) | RRU Chain | Access Type | MOC Name: RRU Chain(RRUCHAIN) Attribute Name: Access Type(AT) Type: Enum Range:[LOCALPORT(local port), PEERPORT(peer port), HYBRIDPORT(hybrid port)] Description:There is a discrepancy between the versions of the NE model definition. For more information, please refer to "Model Difference Description".
RRUCHAIN(NODE) | RRU Chain | Head Cabinet No. | MOC Name: RRU Chain(RRUCHAIN) Attribute Name: Head Cabinet No.(HCN) Type: Number Range:[0-15]
RRUCHAIN(NODE) | RRU Chain | Head Subrack No. | MOC Name: RRU Chain(RRUCHAIN) Attribute Name: Head Subrack No.(HSRN) Type: Number Range:[0-1], [60-254]
RRUCHAIN(NODE) | RRU Chain | Head Slot No. | MOC Name: RRU Chain(RRUCHAIN) Attribute Name: Head Slot No.(HSN) Type: Number Range:[0-6]
RRUCHAIN(NODE) | RRU Chain | Head Port No. | MOC Name: RRU Chain(RRUCHAIN) Attribute Name: Head Port No.(HPN) Type: Number Range:[0-15]
RRUCHAIN(NODE) | RRU Chain | Tail Cabinet No. | MOC Name: RRU Chain(RRUCHAIN) Attribute Name: Tail Cabinet No.(TCN) Type: Number Range:[0-15]
RRUCHAIN(NODE) | RRU Chain | Tail Subrack No. | MOC Name: RRU Chain(RRUCHAIN) Attribute Name: Tail Subrack No.(TSRN) Type: Number Range:[0-1], [60-254]
RRUCHAIN(NODE) | RRU Chain | Tail Slot No. | MOC Name: RRU Chain(RRUCHAIN) Attribute Name: Tail Slot No.(TSN) Type: Number Range:[0-6]
RRUCHAIN(NODE) | RRU Chain | Tail Port No. | MOC Name: RRU Chain(RRUCHAIN) Attribute Name: Tail Port No.(TPN) Type: Number Range:[0-15]
RRUCHAIN(NODE) | RRU Chain | BreakPoint Position1 | MOC Name: RRU Chain(RRUCHAIN) Attribute Name: BreakPoint Position1(BRKPOS1) Type: Number Range:[0-21], [255]
RRUCHAIN(NODE) | RRU Chain | BreakPoint Position2 | MOC Name: RRU Chain(RRUCHAIN) Attribute Name: BreakPoint Position2(BRKPOS2) Type: Number Range:[0-21], [255]
RRUCHAIN(NODE) | RRU Chain | Local Cabinet No. | MOC Name: RRU Chain(RRUCHAIN) Attribute Name: Local Cabinet No.(LCN) Type: Number Range:[0-7], [255]
RRUCHAIN(NODE) | RRU Chain | Local Subrack No. | MOC Name: RRU Chain(RRUCHAIN) Attribute Name: Local Subrack No.(LSRN) Type: Number Range:[0-1], [255]
RRUCHAIN(NODE) | RRU Chain | Local Slot No. | MOC Name: RRU Chain(RRUCHAIN) Attribute Name: Local Slot No.(LSN) Type: Number Range:[0-6], [255]
RRUCHAIN(NODE) | RRU Chain | CPRI Line Rate(Gbit/s) | MOC Name: RRU Chain(RRUCHAIN) Attribute Name: CPRI Line Rate(Gbit/s)(CR) Type: Enum Range:[1.25G(1.25), 2.5G(2.5), 3.0G(3.0), 4.9G(4.9), 6.1G(6.1), 9.8G(9.8), 10.1G(10.1), 10.0G(10.0), 25.0G(25.0), 24.3G(24.3), 39.2G(4*9.8), 40.4G(4*10.1), 97.2G(4*24.3), MANUAL(Manual), AUTO(Auto)]
RRUCHAIN(NODE) | RRU Chain | User-Defined Rate Negotiation Switch | MOC Name: RRU Chain(RRUCHAIN) Attribute Name: User-Defined Rate Negotiation Switch(USERDEFRATENEGOSW) Type: Enum Range:[OFF(OFF), ON(ON)]
RRUCHAIN(NODE) | RRU Chain | Bit Rate Set(Gbit/s) | MOC Name: RRU Chain(RRUCHAIN) Attribute Name: Bit Rate Set(Gbit/s)(BITRATESET) Type: BITMAP Format: Two formats are supported. Format 1 (name-value pair): Fill in each field in the format of "name-value". Name value pairs are separated by the symbol &. The value 0 indicates OFF while the value 1 indicates ON. Note: 1. If no values are set to ON, leave the fields blank. 2. Fill in only the fields that need to be modified. 3. There is no specified order for filling in each field. For example: 1.25G-1&2.5G-1 indicates that both 1.25G and 2.5G are supported. All field names are defined as follows: 1.25G 2.5G 3.0G 4.9G 6.1G 9.8G 10.1G Format 2 (binary): Fill in each field in binary format. The value 0 indicates OFF while the value 1 indicates ON. Note: 1. Fill in each field. 2. The order for filling in each field must comply with the predefined order. 3.Check whether this column is in text format. If it is in other formats, change it to text format. For example: 1100000 indicates that both 1.25G and 2.5G are supported. The fields from left to right are defined as follows: Field 1:1.25G Field 2:2.5G Field 3:3.0G Field 4:4.9G Field 5:6.1G Field 6:9.8G Field 7:10.1G
RRUCHAIN(NODE) | RRU Chain | Rate Change Period(s) | MOC Name: RRU Chain(RRUCHAIN) Attribute Name: Rate Change Period(s)(RATECHGPERIOD) Type: Number Range:[1-3]
RRUCHAIN(NODE) | RRU Chain | Protocol Type | MOC Name: RRU Chain(RRUCHAIN) Attribute Name: Protocol Type(PROTOCOL) Type: Enum Range:[CPRI(CPRI), eCPRI(eCPRI), DEFAULT(DEFAULT)]
RRUCHAIN(NODE) | RRU Chain | Severely Errored Second Threshold | MOC Name: RRU Chain(RRUCHAIN) Attribute Name: Severely Errored Second Threshold(SBT) Type: Enum Range:[1E-3(1E-3), 1E-4(1E-4), 1E-5(1E-5), 1E-6(1E-6), 1E-7(1E-7), 1E-8(1E-8), 1E-9(1E-9)]
RRUCHAIN(NODE) | RRU Chain | Connect Port Num | MOC Name: RRU Chain(RRUCHAIN) Attribute Name: Connect Port Num(CONNPORTNUM) Type: Number Range:[1-4]
RRUCHAIN(NODE) | RRU Chain | Port 1 Cabinet No. | MOC Name: RRU Chain(RRUCHAIN) Attribute Name: Port 1 Cabinet No.(CONNCN1) Type: Number Range:[0-7]
RRUCHAIN(NODE) | RRU Chain | Port 1 Subrack No. | MOC Name: RRU Chain(RRUCHAIN) Attribute Name: Port 1 Subrack No.(CONNSRN1) Type: Number Range:[0-1]
RRUCHAIN(NODE) | RRU Chain | Port 1 Slot No. | MOC Name: RRU Chain(RRUCHAIN) Attribute Name: Port 1 Slot No.(CONNSN1) Type: Number Range:[0-5]
RRUCHAIN(NODE) | RRU Chain | Port 1 Port No. | MOC Name: RRU Chain(RRUCHAIN) Attribute Name: Port 1 Port No.(CONNPN1) Type: Number Range:[0-5]
RRUCHAIN(NODE) | RRU Chain | Port 1 CPRI Line Rate(Gbit/s) | MOC Name: RRU Chain(RRUCHAIN) Attribute Name: Port 1 CPRI Line Rate(Gbit/s)(CONNCR1) Type: Enum Range:[2.5G(2.5), 4.9G(4.9), 6.1G(6.1), 9.8G(9.8), 10.1G(10.1), 10.0G(10.0), 25.0G(25.0), 24.3G(24.3), 39.2G(4*9.8), 40.4G(4*10.1), 97.2G(4*24.3), MANUAL(Manual), AUTO(Auto), 25G(25), 10G(10)] Description:There is a discrepancy between the versions of the NE model definition. For more information, please refer to "Model Difference Description".
RRUCHAIN(NODE) | RRU Chain | Port 1 Severely Errored Second Threshold | MOC Name: RRU Chain(RRUCHAIN) Attribute Name: Port 1 Severely Errored Second Threshold(CONNSBT1) Type: Enum Range:[1E-3(1E-3), 1E-4(1E-4), 1E-5(1E-5), 1E-6(1E-6), 1E-7(1E-7), 1E-8(1E-8), 1E-9(1E-9)]
RRUCHAIN(NODE) | RRU Chain | Port 2 Cabinet No. | MOC Name: RRU Chain(RRUCHAIN) Attribute Name: Port 2 Cabinet No.(CONNCN2) Type: Number Range:[0-7]
RRUCHAIN(NODE) | RRU Chain | Port 2 Subrack No. | MOC Name: RRU Chain(RRUCHAIN) Attribute Name: Port 2 Subrack No.(CONNSRN2) Type: Number Range:[0-1]
RRUCHAIN(NODE) | RRU Chain | Port 2 Slot No. | MOC Name: RRU Chain(RRUCHAIN) Attribute Name: Port 2 Slot No.(CONNSN2) Type: Number Range:[0-5]
RRUCHAIN(NODE) | RRU Chain | Port 2 Port No. | MOC Name: RRU Chain(RRUCHAIN) Attribute Name: Port 2 Port No.(CONNPN2) Type: Number Range:[0-5]
RRUCHAIN(NODE) | RRU Chain | Port 2 CPRI Line Rate(Gbit/s) | MOC Name: RRU Chain(RRUCHAIN) Attribute Name: Port 2 CPRI Line Rate(Gbit/s)(CONNCR2) Type: Enum Range:[2.5G(2.5), 4.9G(4.9), 6.1G(6.1), 9.8G(9.8), 10.1G(10.1), 10.0G(10.0), 25.0G(25.0), 24.3G(24.3), 39.2G(4*9.8), 40.4G(4*10.1), 97.2G(4*24.3), MANUAL(Manual), AUTO(Auto), 25G(25), 10G(10)] Description:There is a discrepancy between the versions of the NE model definition. For more information, please refer to "Model Difference Description".
RRUCHAIN(NODE) | RRU Chain | Port 2 Severely Errored Second Threshold | MOC Name: RRU Chain(RRUCHAIN) Attribute Name: Port 2 Severely Errored Second Threshold(CONNSBT2) Type: Enum Range:[1E-3(1E-3), 1E-4(1E-4), 1E-5(1E-5), 1E-6(1E-6), 1E-7(1E-7), 1E-8(1E-8), 1E-9(1E-9)]
RRUCHAIN(NODE) | RRU Chain | Port 3 Cabinet No. | MOC Name: RRU Chain(RRUCHAIN) Attribute Name: Port 3 Cabinet No.(CONNCN3) Type: Number Range:[0-7]
RRUCHAIN(NODE) | RRU Chain | Port 3 Subrack No. | MOC Name: RRU Chain(RRUCHAIN) Attribute Name: Port 3 Subrack No.(CONNSRN3) Type: Number Range:[0-1]
RRUCHAIN(NODE) | RRU Chain | Port 3 Slot No. | MOC Name: RRU Chain(RRUCHAIN) Attribute Name: Port 3 Slot No.(CONNSN3) Type: Number Range:[0-5]
RRUCHAIN(NODE) | RRU Chain | Port 3 Port No. | MOC Name: RRU Chain(RRUCHAIN) Attribute Name: Port 3 Port No.(CONNPN3) Type: Number Range:[0-5]
RRUCHAIN(NODE) | RRU Chain | Port 3 CPRI Line Rate(Gbit/s) | MOC Name: RRU Chain(RRUCHAIN) Attribute Name: Port 3 CPRI Line Rate(Gbit/s)(CONNCR3) Type: Enum Range:[2.5G(2.5), 4.9G(4.9), 6.1G(6.1), 9.8G(9.8), 10.1G(10.1), 10.0G(10.0), 25.0G(25.0), 24.3G(24.3), 39.2G(4*9.8), 40.4G(4*10.1), 97.2G(4*24.3), MANUAL(Manual), AUTO(Auto), 25G(25), 10G(10)] Description:There is a discrepancy between the versions of the NE model definition. For more information, please refer to "Model Difference Description".
RRUCHAIN(NODE) | RRU Chain | Port 3 Severely Errored Second Threshold | MOC Name: RRU Chain(RRUCHAIN) Attribute Name: Port 3 Severely Errored Second Threshold(CONNSBT3) Type: Enum Range:[1E-3(1E-3), 1E-4(1E-4), 1E-5(1E-5), 1E-6(1E-6), 1E-7(1E-7), 1E-8(1E-8), 1E-9(1E-9)]
RRUCHAIN(NODE) | RRU Chain | Port 4 Cabinet No. | MOC Name: RRU Chain(RRUCHAIN) Attribute Name: Port 4 Cabinet No.(CONNCN4) Type: Number Range:[0-7]
RRUCHAIN(NODE) | RRU Chain | Port 4 Subrack No. | MOC Name: RRU Chain(RRUCHAIN) Attribute Name: Port 4 Subrack No.(CONNSRN4) Type: Number Range:[0-1]
RRUCHAIN(NODE) | RRU Chain | Port 4 Slot No. | MOC Name: RRU Chain(RRUCHAIN) Attribute Name: Port 4 Slot No.(CONNSN4) Type: Number Range:[0-5]
RRUCHAIN(NODE) | RRU Chain | Port 4 Port No. | MOC Name: RRU Chain(RRUCHAIN) Attribute Name: Port 4 Port No.(CONNPN4) Type: Number Range:[0-5]
RRUCHAIN(NODE) | RRU Chain | Port 4 CPRI Line Rate(Gbit/s) | MOC Name: RRU Chain(RRUCHAIN) Attribute Name: Port 4 CPRI Line Rate(Gbit/s)(CONNCR4) Type: Enum Range:[2.5G(2.5), 4.9G(4.9), 6.1G(6.1), 9.8G(9.8), 10.1G(10.1), 10.0G(10.0), 25.0G(25.0), 24.3G(24.3), 39.2G(4*9.8), 40.4G(4*10.1), 97.2G(4*24.3), MANUAL(Manual), AUTO(Auto), 25G(25), 10G(10)] Description:There is a discrepancy between the versions of the NE model definition. For more information, please refer to "Model Difference Description".
RRUCHAIN(NODE) | RRU Chain | Port 4 Severely Errored Second Threshold | MOC Name: RRU Chain(RRUCHAIN) Attribute Name: Port 4 Severely Errored Second Threshold(CONNSBT4) Type: Enum Range:[1E-3(1E-3), 1E-4(1E-4), 1E-5(1E-5), 1E-6(1E-6), 1E-7(1E-7), 1E-8(1E-8), 1E-9(1E-9)]
RRUCHAIN(NODE) | RRU Chain | Reserved Bandwidth | MOC Name: RRU Chain(RRUCHAIN) Attribute Name: Reserved Bandwidth(RESVBW) Type: Enum Range:[1.25G(1.25G), 2.5G(2.5G), 7.5G(7.5G), 10G(10G), NULL(NULL)]
RRUCHAIN(NODE) | RRU Chain | Head SubPort No. | MOC Name: RRU Chain(RRUCHAIN) Attribute Name: Head SubPort No.(HSPN) Type: Number Range:[0-1]
RRUCHAIN(NODE) | RRU Chain | Tail SubPort No. | MOC Name: RRU Chain(RRUCHAIN) Attribute Name: Tail SubPort No.(TSPN) Type: Number Range:[0-1]
RRUCHAIN(NODE) | RRU Chain | Port 1 SubPort No. | MOC Name: RRU Chain(RRUCHAIN) Attribute Name: Port 1 SubPort No.(CONNSPN1) Type: Number Range:[0-1]
RRUCHAIN(NODE) | RRU Chain | Port 2 SubPort No. | MOC Name: RRU Chain(RRUCHAIN) Attribute Name: Port 2 SubPort No.(CONNSPN2) Type: Number Range:[0-1]
RRUCHAIN(NODE) | RRU Chain | Port 3 SubPort No. | MOC Name: RRU Chain(RRUCHAIN) Attribute Name: Port 3 SubPort No.(CONNSPN3) Type: Number Range:[0-1]
RRUCHAIN(NODE) | RRU Chain | Port 4 SubPort No. | MOC Name: RRU Chain(RRUCHAIN) Attribute Name: Port 4 SubPort No.(CONNSPN4) Type: Number Range:[0-1]
RRU(NODE) | Remote Radio Unit | *Cabinet No. | MOC Name: Remote Radio Unit(RRU) Attribute Name: Cabinet No.(CN) Type: Number Range:[0-15]
RRU(NODE) | Remote Radio Unit | Subrack No. | MOC Name: Remote Radio Unit(RRU) Attribute Name: Subrack No.(SRN) Type: Number Range:[60-254]
RRU(NODE) | Remote Radio Unit | Slot No. | MOC Name: Remote Radio Unit(RRU) Attribute Name: Slot No.(SN) Type: Number Range:[0-5]
RRU(NODE) | Remote Radio Unit | Topo Position | MOC Name: Remote Radio Unit(RRU) Attribute Name: Topo Position(TP) Type: Enum Range:[TRUNK(TRUNK), BRANCH(BRANCH)]
RRU(NODE) | Remote Radio Unit | *RRU Chain No. | MOC Name: Remote Radio Unit(RRU) Attribute Name: RRU Chain No.(RCN) Type: Number Range:[0-65535] Description:There is a discrepancy between the versions of the NE model definition. For more information, please refer to "Model Difference Description".
RRU(NODE) | Remote Radio Unit | RRU Position | MOC Name: Remote Radio Unit(RRU) Attribute Name: RRU Position(PS) Type: Number Range:[0-20]
RRU(NODE) | Remote Radio Unit | RRU type | MOC Name: Remote Radio Unit(RRU) Attribute Name: RRU type(RT) Type: Enum Range:[MRRU(MRRU), MRXU(MRXU), PRRU(PRRU), MPRU(MPRU), MPMU(MPMU), MPRF(MPRF), AIRU(AIRU), MRIU(MRIU), EPRRU(EPRRU), GRRU(GRRU), LRRU(LRRU), ORRU(ORRU)] Description:There is a discrepancy between the versions of the NE model definition. For more information, please refer to "Model Difference Description".
RRU(NODE) | Remote Radio Unit | RRU Name | MOC Name: Remote Radio Unit(RRU) Attribute Name: RRU Name(RN) Type: String Limited Length:[0-128] Description:There is a discrepancy between the versions of the NE model definition. For more information, please refer to "Model Difference Description".
RRU(NODE) | Remote Radio Unit | Administrative State | MOC Name: Remote Radio Unit(RRU) Attribute Name: Administrative State(ADMSTATE) Type: Enum Range:[BLOCKED(Blocked), UNBLOCKED(Unblocked)]
RRU(NODE) | Remote Radio Unit | VSWR alarm post-processing switch | MOC Name: Remote Radio Unit(RRU) Attribute Name: VSWR alarm post-processing switch(ALMPROCSW) Type: Enum Range:[ON(ON), OFF(OFF)]
RRU(NODE) | Remote Radio Unit | VSWR alarm post-processing threshold(0.1) | MOC Name: Remote Radio Unit(RRU) Attribute Name: VSWR alarm post-processing threshold(0.1)(ALMPROCTHRHLD) Type: Number Range:[14-100]
RRU(NODE) | Remote Radio Unit | VSWR alarm threshold(0.1) | MOC Name: Remote Radio Unit(RRU) Attribute Name: VSWR alarm threshold(0.1)(ALMTHRHLD) Type: Number Range:[13-30] Description:There is a discrepancy between the versions of the NE model definition. For more information, please refer to "Model Difference Description".
RRU(NODE) | Remote Radio Unit | RF Unit Working Mode | MOC Name: Remote Radio Unit(RRU) Attribute Name: RF Unit Working Mode(RS) Type: Enum Range:[TDL(LTE_TDD), TL(TDS_TDL), LO(LTE_FDD), LFTD(LTE_FDD_TDD), WL(WiMAX_LTE), CL(CDMA_LTE), GO(GSM_ONLY), GT(GSM_LTE_TDD), GL(GSM_LTE), GLFTD(GSM_LTE_FDD_TDD), UO(UMTS_ONLY), UT(UMTS_LTE_TDD), UL(UMTS_LTE), ULFTD(UMTS_LTE_FDD_TDD), CU(CDMA_UMTS), GU(GSM_UMTS), GUT(GSM_UMTS_LTE_TDD), GUL(GSM_UMTS_LTE), GULFTD(GSM_UMTS_LTE_FDD_TDD), MO(NB-IoT), TM(LTE_TDD_NB-IoT), LM(LTE_FDD_NB-IoT), LFTDM(LTE_FDD_TDD_NB-IoT), CM(CDMA_NB-IoT), CLM(CDMA_LTE_FDD_NB-IoT), GM(GSM_NB-IoT), GTM(GSM_LTE_TDD_NB-IoT), GLM(GSM_LTE_FDD_NB-IoT), GLFTDM(GSM_LTE_FDD_TDD_NB-IoT), UM(UMTS_NB-IoT), UTM(UMTS_LTE_TDD_NB-IoT), ULM(UMTS_LTE_FDD_NB-IoT), ULFTDM(UMTS_LTE_FDD_TDD_NB-IoT), GUM(GSM_UMTS_NB-IoT), GUTM(GSM_UMTS_LTE_TDD_NB-IoT), GULM(GSM_UMTS_LTE_FDD_NB-IoT), GULFTDM(GSM_UMTS_LTE_FDD_TDD_NB-IoT), RO(RFA_ONLY), TR(LTE_TDD_RFA), LR(LTE_FDD_RFA), LFTDR(LTE_FDD_TDD_RFA), UR(UMTS_RFA), UTR(UMTS_LTE_TDD_RFA), ULR(UMTS_LTE_FDD_RFA), ULFTDR(UMTS_LTE_FDD_TDD_RFA), RM(RFA_NB-IoT), TRM(LTE_TDD_RFA_NB-IoT), LRM(LTE_FDD_RFA_NB-IoT), LFTDRM(LTE_FDD_TDD_RFA_NB-IoT), URM(UMTS_RFA_NB-IoT), UTRM(UMTS_LTE_TDD_RFA_NB-IoT), ULRM(UMTS_LTE_FDD_RFA_NB-IoT), ULFTDRM(UMTS_LTE_FDD_TDD_RFA_NB-IoT), NO(NR_ONLY), TN(LTE_TDD_NR), TLN(TDS_TDL_NR), LN(LTE_FDD_NR), LFTDN(LTE_FDD_TDD_NR), CN(CDMA_NR), CLN(CDMA_LTE_NR), GN(GSM_NR), GTN(GSM_LTE_TDD_NR), GLN(GSM_LTE_FDD_NR), GLFTDN(GSM_LTE_FDD_TDD_NR), UN(UMTS_NR), UTN(UMTS_LTE_TDD_NR), ULN(UMTS_LTE_FDD_NR), ULFTDN(UMTS_LTE_FDD_TDD_NR), CUN(CDMA_UMTS_NR), GUN(GSM_UMTS_NR), GUTN(GSM_UMTS_LTE_TDD_NR), GULN(GSM_UMTS_LTE_NR), GULFTDN(GSM_UMTS_LTE_FDD_TDD_NR), MN(NB-IoT_NR), TMN(LTE_TDD_NB-IoT_NR), LMN(LTE_FDD_NB-IoT_NR), LFTDMN(LTE_FDD_TDD_NB-IoT_NR), CMN(CDMA_NB-IoT_NR), CLMN(CDMA_LTE_FDD_NB-IoT_NR), GMN(GSM_NB-IoT_NR), GLMN(GSM_LTE_FDD_NB-IoT_NR), GLFTDMN(GSM_LTE_FDD_TDD_NB-IoT_NR), UMN(UMTS_NB-IoT_NR), UTMN(UMTS_LTE_TDD_NB-IoT_NR), ULMN(UMTS_LTE_FDD_NB-IoT_NR), ULFTDMN(UMTS_LTE_FDD_TDD_NB-IoT_NR), GUMN(GSM_UMTS_NB-IoT_NR), GULMN(GSM_UMTS_LTE_FDD_NB-IoT_NR), RN(RFA_NR), TRN(LTE_TDD_RFA_NR), LRN(LTE_FDD_RFA_NR), LFTDRN(LTE_FDD_TDD_RFA_NR), URN(UMTS_RFA_NR), UTRN(UMTS_LTE_TDD_RFA_NR), ULRN(UMTS_LTE_FDD_RFA_NR), ULFTDRN(UMTS_LTE_FDD_TDD_RFA_NR), RMN(RFA_NB-IoT_NR), TRMN(LTE_TDD_RFA_NB-IoT_NR), LRMN(LTE_FDD_RFA_NB-IoT_NR), LFTDRMN(LTE_FDD_TDD_RFA_NB-IoT_NR), URMN(UMTS_RFA_NB-IoT_NR), UTRMN(UMTS_LTE_TDD_RFA_NB-IoT_NR), ULRMN(UMTS_LTE_FDD_RFA_NB-IoT_NR), ULFTDRMN(UMTS_LTE_FDD_TDD_RFA_NB-IoT_NR)]
RRU(NODE) | Remote Radio Unit | Number of RX channels | MOC Name: Remote Radio Unit(RRU) Attribute Name: Number of RX channels(RXNUM) Type: Number Range:[0-64]
RRU(NODE) | Remote Radio Unit | Number of TX channels | MOC Name: Remote Radio Unit(RRU) Attribute Name: Number of TX channels(TXNUM) Type: Number Range:[0-64]
RRU(NODE) | Remote Radio Unit | Interference Frequency(100kHz) | MOC Name: Remote Radio Unit(RRU) Attribute Name: Interference Frequency(100kHz)(IFFREQ) Type: Number Range:[0-65535]
RRU(NODE) | Remote Radio Unit | RF Desensitivity(dB) | MOC Name: Remote Radio Unit(RRU) Attribute Name: RF Desensitivity(dB)(RFDS) Type: Number Range:[0-10]
RRU(NODE) | Remote Radio Unit | Frequency Min Bandwidth(kHz) | MOC Name: Remote Radio Unit(RRU) Attribute Name: Frequency Min Bandwidth(kHz)(FMBWH) Type: Enum Range:[5000(5000), 4800(4800), 4600(4600), 4400(4400), 4200(4200), 3800(3800), 4000(4000)]
RRU(NODE) | Remote Radio Unit | Low Current Protect Switch | MOC Name: Remote Radio Unit(RRU) Attribute Name: Low Current Protect Switch(LCPSW) Type: Enum Range:[Enable(Enable), Disable(Disable), NULL(NULL)]
RRU(NODE) | Remote Radio Unit | ALD Reuse Flag | MOC Name: Remote Radio Unit(RRU) Attribute Name: ALD Reuse Flag(FLAG) Type: Number Range:[0-1]
RRU(NODE) | Remote Radio Unit | RU Specification | MOC Name: Remote Radio Unit(RRU) Attribute Name: RU Specification(RUSPEC) Type: String Limited Length:[0-63]
RRU(NODE) | Remote Radio Unit | RF Connect Type | MOC Name: Remote Radio Unit(RRU) Attribute Name: RF Connect Type(RFCONNTYPE) Type: Enum Range:[INTRA_SYS_INTERCONN(Intra interconnection), OUTER_SYS_INTERCONN(Outer interconnection), NULL(NULL)]
RRU(NODE) | Remote Radio Unit | Cabinet No. of RRU2 | MOC Name: Remote Radio Unit(RRU) Attribute Name: Cabinet No. of RRU2(RFCONNCN2) Type: Number Range:[0-62], [4294967295]
RRU(NODE) | Remote Radio Unit | Subrack No. of RRU2 | MOC Name: Remote Radio Unit(RRU) Attribute Name: Subrack No. of RRU2(RFCONNSRN2) Type: Number Range:[4-5], [60-254], [4294967295]
RRU(NODE) | Remote Radio Unit | Slot No. of RRU2 | MOC Name: Remote Radio Unit(RRU) Attribute Name: Slot No. of RRU2(RFCONNSN2) Type: Number Range:[0-8], [4294967295]
RRU(NODE) | Remote Radio Unit | TX Branch Duplication Switch | MOC Name: Remote Radio Unit(RRU) Attribute Name: TX Branch Duplication Switch(TXDUPSW) Type: Enum Range:[OFF(OFF), ON(ON), DEFAULT(DEFAULT)]
RRU(NODE) | Remote Radio Unit | Dormancy Switch | MOC Name: Remote Radio Unit(RRU) Attribute Name: Dormancy Switch(DORMANCYSW) Type: Enum Range:[OFF(OFF), ON(ON)]
RRU(NODE) | Remote Radio Unit | Dormancy Start Time | MOC Name: Remote Radio Unit(RRU) Attribute Name: Dormancy Start Time(DORMANCYSTARTTIME) Type: Time Format: hh:mm:ss
RRU(NODE) | Remote Radio Unit | Dormancy Stop Time | MOC Name: Remote Radio Unit(RRU) Attribute Name: Dormancy Stop Time(DORMANCYSTOPTIME) Type: Time Format: hh:mm:ss
RRU(NODE) | Remote Radio Unit | Dormancy Waiting Timer(min) | MOC Name: Remote Radio Unit(RRU) Attribute Name: Dormancy Waiting Timer(min)(DORMANCYTIMER) Type: Number Range:[1-1440]
RRU(NODE) | Remote Radio Unit | Custom Dormancy Standard Switch | MOC Name: Remote Radio Unit(RRU) Attribute Name: Custom Dormancy Standard Switch(CUSTOMDORMANCYSTDSW) Type: Enum Range:[OFF(OFF), ON(ON)]
RRU(NODE) | Remote Radio Unit | Dormancy Standard | MOC Name: Remote Radio Unit(RRU) Attribute Name: Dormancy Standard(DORMANCYSTD) Type: BITMAP Format: Two formats are supported. Format 1 (name-value pair): Fill in each field in the format of "name-value". Name value pairs are separated by the symbol &. The value 0 indicates OFF while the value 1 indicates ON. Note: 1. If no values are set to ON, leave the fields blank. 2. Fill in only the fields that need to be modified. 3. There is no specified order for filling in each field. For example: LTE_TDD-1&LTE_FDD-1 indicates that both LTE_TDD and LTE_FDD are supported. All field names are defined as follows: LTE_TDD LTE_FDD UMTS NBIOT RFA NR Format 2 (binary): Fill in each field in binary format. The value 0 indicates OFF while the value 1 indicates ON. Note: 1. Fill in each field. 2. The order for filling in each field must comply with the predefined order. 3.Check whether this column is in text format. If it is in other formats, change it to text format. For example: 110000 indicates that both LTE_TDD and LTE_FDD are supported. The fields from left to right are defined as follows: Field 1:LTE_TDD Field 2:LTE_FDD Field 3:UMTS Field 4:NBIOT Field 5:RFA Field 6:NR
RRU(NODE) | Remote Radio Unit | PIM3 Hit Configuration Control Switch | MOC Name: Remote Radio Unit(RRU) Attribute Name: PIM3 Hit Configuration Control Switch(PIM3CFGSW) Type: Enum Range:[OFF(OFF), ON(ON)]
RRU(NODE) | Remote Radio Unit | PA Efficiency Improvement Switch | MOC Name: Remote Radio Unit(RRU) Attribute Name: PA Efficiency Improvement Switch(PAEFFSWITCH) Type: Enum Range:[OFF(OFF), ON(ON)]
RRU(NODE) | Remote Radio Unit | RRU Slave CPRI Line Rate(Gbit/s) | MOC Name: Remote Radio Unit(RRU) Attribute Name: RRU Slave CPRI Line Rate(Gbit/s)(SCR) Type: Enum Range:[1.25G(1.25), 2.5G(2.5), 3.0G(3.0), 4.9G(4.9), 6.1G(6.1), 9.8G(9.8), 10.1G(10.1), 24.3G(24.3), 40.4G(4*10.1), 97.2G(4*24.3), AUTO(Auto)]
RRU(NODE) | Remote Radio Unit | Receive Frequency Band Mutual Aid Switch | MOC Name: Remote Radio Unit(RRU) Attribute Name: Receive Frequency Band Mutual Aid Switch(RXFREQBANDMUTUALSW) Type: Enum Range:[OFF(OFF), ON(ON)]
RRU(NODE) | Remote Radio Unit | Remote Flag | MOC Name: Remote Radio Unit(RRU) Attribute Name: Remote Flag(REMOTEFLAG) Type: Enum Range:[UNDEFINED(Undefined), REMOTE(Remote), NOT_REMOTE(Not Remote)]
RRU(NODE) | Remote Radio Unit | User Label | MOC Name: Remote Radio Unit(RRU) Attribute Name: User Label(USERLABEL) Type: String Limited Length:[0-255]
RRU(NODE) | Remote Radio Unit | RF DC Power Off Alarm Detect Switch | MOC Name: Remote Radio Unit(RRU) Attribute Name: RF DC Power Off Alarm Detect Switch(RFDCPWROFFALMDETECTSW) Type: Enum Range:[OFF(OFF), ON(ON)]
RRU(NODE) | Remote Radio Unit | Battery Output Undervoltage Threshold(0.1V) | MOC Name: Remote Radio Unit(RRU) Attribute Name: Battery Output Undervoltage Threshold(0.1V)(BATTOUTPUNDERVOLTTHLD) Type: Number Range:[350-556]
RRU(NODE) | Remote Radio Unit | Location Name | MOC Name: Remote Radio Unit(RRU) Attribute Name: Location Name(LOCATIONNAME) Type: String Limited Length:[0-128] Description:There is a discrepancy between the versions of the NE model definition. For more information, please refer to "Model Difference Description".
RRU(NODE) | Remote Radio Unit | LED Switch | MOC Name: Remote Radio Unit(RRU) Attribute Name: LED Switch(LEDSW) Type: Enum Range:[ON(ON), OFF(OFF)]
RRU(NODE) | Remote Radio Unit | WiFi Switch | MOC Name: Remote Radio Unit(RRU) Attribute Name: WiFi Switch(WIFISW) Type: Enum Range:[OFF(OFF), ON(ON)]
RRU(NODE) | Remote Radio Unit | DL Signal Quality Detection Switch | MOC Name: Remote Radio Unit(RRU) Attribute Name: DL Signal Quality Detection Switch(RFTXSIGNDETECTSW) Type: Enum Range:[OFF(OFF), ON(ON)]
RRU(NODE) | Remote Radio Unit | DL Signal Quality Detection Period | MOC Name: Remote Radio Unit(RRU) Attribute Name: DL Signal Quality Detection Period(RFTXSIGNDETECTPERIOD) Type: Enum Range:[DAY(DAY), HOUR(HOUR)]
RRU(NODE) | Remote Radio Unit | DL Signal Quality Detection Sensitivity | MOC Name: Remote Radio Unit(RRU) Attribute Name: DL Signal Quality Detection Sensitivity(RFTXSIGNDETECTTHLD) Type: Enum Range:[HIGH(HIGH), MIDDLE(MIDDLE), LOW(LOW)]
RRU(NODE) | Remote Radio Unit | RF Specifications Customization Switch | MOC Name: Remote Radio Unit(RRU) Attribute Name: RF Specifications Customization Switch(CUSTOMEDRFSPECSW) Type: String Description:There is a discrepancy between the versions of the NE model definition. For more information, please refer to "Model Difference Description".
RRU(NODE) | Remote Radio Unit | The Value of The Circuit Breaker | MOC Name: Remote Radio Unit(RRU) Attribute Name: The Value of The Circuit Breaker(CIRCUITBREAKERVALUE) Type: Enum Range:[default(Default), 1_63A(1*63A), 1_80A(1*80A), 1_100A(1*100A), 1_125A(1*125A), 2_63A(2*63A), 2_80A(2*80A), 2_100A(2*100A), 2_125A(2*125A)]
RRU(NODE) | Remote Radio Unit | Calibration Port Connection Status | MOC Name: Remote Radio Unit(RRU) Attribute Name: Calibration Port Connection Status(CALPORTCONSTATUS) Type: Enum Range:[CONNECTED(CONNECTED), UNCONNECTED(UNCONNECTED)]
RRU(NODE) | Remote Radio Unit | Installed Mechanical Tilt(0.1degree) | MOC Name: Remote Radio Unit(RRU) Attribute Name: Installed Mechanical Tilt(0.1degree)(MECHANICALTILT) Type: Number Range:[-900-900], [65535]
RRU(NODE) | Remote Radio Unit | RX Hardware Alarm Detection Switch | MOC Name: Remote Radio Unit(RRU) Attribute Name: RX Hardware Alarm Detection Switch(RXHWALMDETECTSW) Type: Enum Range:[OFF(OFF), ON(ON)]
RRU(NODE) | Remote Radio Unit | Maintenance Mode | MOC Name: Remote Radio Unit(RRU) Attribute Name: Maintenance Mode(MNTMODE) Type: Enum Range:[NORMAL(NORMAL), INSTALL(INSTALL), EXPAND(EXPAND), UPGRADE(UPGRADE), TESTING(TESTING), ExpandStatus1(ExpandStatus1), ExpandStatus2(ExpandStatus2), ExpandStatus3(ExpandStatus3), ExpandStatus4(ExpandStatus4), ExpandStatus5(ExpandStatus5), ExpandStatus6(ExpandStatus6), ExpandStatus7(ExpandStatus7), ExpandStatus8(ExpandStatus8), ExpandStatus9(ExpandStatus9), ExpandStatus10(ExpandStatus10)]
RRU(NODE) | Remote Radio Unit | Start Time of Status Setting | MOC Name: Remote Radio Unit(RRU) Attribute Name: Start Time of Status Setting(ST) Type: DateTime Format: YYYY-MM-DDThh:mm:ss
RRU(NODE) | Remote Radio Unit | End Time of Status Setting | MOC Name: Remote Radio Unit(RRU) Attribute Name: End Time of Status Setting(ET) Type: DateTime Format: YYYY-MM-DDThh:mm:ss
RRU(NODE) | Remote Radio Unit | Maintenance Mode Setting Remark | MOC Name: Remote Radio Unit(RRU) Attribute Name: Maintenance Mode Setting Remark(MMSETREMARK) Type: String Limited Length:[0-255]
RRU(NODE) | Remote Radio Unit | Power Supply Group ID | MOC Name: Remote Radio Unit(RRU) Attribute Name: Power Supply Group ID(PSGID) Type: Number Range:[0-255]
SECTOR(NODE) | Sector | *Sector ID | MOC Name: Sector(SECTOR) Attribute Name: Sector ID(SECTORID) Type: Number Range:[0-65535]
SECTOR(NODE) | Sector | Sector Name | MOC Name: Sector(SECTOR) Attribute Name: Sector Name(SECNAME) Type: String Limited Length:[0-99]
SECTOR(NODE) | Sector | Location Name | MOC Name: Sector(SECTOR) Attribute Name: Location Name(LOCATIONNAME) Type: String Limited Length:[0-128] Description:There is a discrepancy between the versions of the NE model definition. For more information, please refer to "Model Difference Description".
SECTOR(NODE) | Sector | User Label | MOC Name: Sector(SECTOR) Attribute Name: User Label(USERLABEL) Type: String Limited Length:[0-255]
SECTOR(NODE) | Sector | Antenna Azimuth(0.1degree) | MOC Name: Sector(SECTOR) Attribute Name: Antenna Azimuth(0.1degree)(ANTAZIMUTH) Type: Number Range:[0-3599], [65535]
SECTOR(NODE) | Sector | Sector Antenna | MOC Name: Sector(SECTOR) Attribute Name: Sector Antenna(SECTORANTENNA) Type: List Range: [0-1152] Format: CN1, SRN1, SN1, ANTN1(enumerated value); CN2, SRN2, SN2, ANTN2(enumerated value) CN: Cabinet No., Range:[0-62] SRN: Subrack No., Range:[4-5], [60-254] SN: Slot No., Range:[0-8], [255] ANTN: Antenna Channel No., Range:[0: R0A(R0A), 1: R0B(R0B), 2: R0C(R0C), 3: R0D(R0D), 4: R0E(R0E), 5: R0F(R0F), 6: R0G(R0G), 7: R0H(R0H), 8: R0I(R0I), 9: R0J(R0J), 10: R0K(R0K), 11: R0L(R0L), 12: R0M(R0M), 13: R0N(R0N), 14: R0O(R0O), 15: R0P(R0P), 16: R1A(R1A), 17: R1B(R1B), 18: R1C(R1C), 19: R1D(R1D), 32: R2A(R2A), 33: R2B(R2B), 34: R2C(R2C), 35: R2D(R2D), 48: R3A(R3A), 49: R3B(R3B), 50: R3C(R3C), 51: R3D(R3D), 64: R4A(R4A), 65: R4B(R4B), 66: R4C(R4C), 67: R4D(R4D), 80: R5A(R5A), 81: R5B(R5B), 82: R5C(R5C), 83: R5D(R5D), 96: R6A(R6A), 97: R6B(R6B), 98: R6C(R6C), 99: R6D(R6D), 112: R7A(R7A), 113: R7B(R7B), 114: R7C(R7C), 115: R7D(R7D) List type is made up of elements.Multiple elements are separated by semicolon (;) while the last element need not end with a semicolon (;).The parameters in each element are separated by comma (,) while the last parameter does not require a comma. Optional parameters can be left blank, but the separator comma must be retained.
SECTOREQM(NODE) | Sector Equipment | *Sector Equipment ID | MOC Name: Sector Equipment(SECTOREQM) Attribute Name: Sector Equipment ID(SECTOREQMID) Type: Number Range:[0-65535]
SECTOREQM(NODE) | Sector Equipment | *Sector ID | MOC Name: Sector Equipment(SECTOREQM) Attribute Name: Sector ID(SECTORID) Type: Number Range:[0-65535]
SECTOREQM(NODE) | Sector Equipment | Sector Equipment Antenna | MOC Name: Sector Equipment(SECTOREQM) Attribute Name: Sector Equipment Antenna(SECTOREQMANTENNA) Type: List Range: [0-1536] Format: CN1, SRN1, SN1, ANTN1(enumerated value), ANTTYPE1(enumerated value), TXBKPMODE1(enumerated value); CN2, SRN2, SN2, ANTN2(enumerated value), ANTTYPE2(enumerated value), TXBKPMODE2(enumerated value) CN: Cabinet No., Range:[0-62] SRN: Subrack No., Range:[4-5], [60-254] SN: Slot No., Range:[0-8], [255] ANTN: Antenna Channel No., Range:[0: R0A(R0A), 1: R0B(R0B), 2: R0C(R0C), 3: R0D(R0D), 4: R0E(R0E), 5: R0F(R0F), 6: R0G(R0G), 7: R0H(R0H), 8: R0I(R0I), 9: R0J(R0J), 10: R0K(R0K), 11: R0L(R0L), 12: R0M(R0M), 13: R0N(R0N), 14: R0O(R0O), 15: R0P(R0P), 16: R1A(R1A), 17: R1B(R1B), 18: R1C(R1C), 19: R1D(R1D), 32: R2A(R2A), 33: R2B(R2B), 34: R2C(R2C), 35: R2D(R2D), 48: R3A(R3A), 49: R3B(R3B), 50: R3C(R3C), 51: R3D(R3D), 64: R4A(R4A), 65: R4B(R4B), 66: R4C(R4C), 67: R4D(R4D), 80: R5A(R5A), 81: R5B(R5B), 82: R5C(R5C), 83: R5D(R5D), 96: R6A(R6A), 97: R6B(R6B), 98: R6C(R6C), 99: R6D(R6D), 112: R7A(R7A), 113: R7B(R7B), 114: R7C(R7C), 115: R7D(R7D) ANTTYPE: Antenna RX/TX Mode, Range:[1: RX_MODE(RX), 2: TX_MODE(TX), 3: RXTX_MODE(RX And TX) TXBKPMODE: TX Antenna Master/Slave Mode, Range:[0: MASTER(Master), 1: SLAVE(Slave) List type is made up of elements.Multiple elements are separated by semicolon (;) while the last element need not end with a semicolon (;).The parameters in each element are separated by comma (,) while the last parameter does not require a comma. Optional parameters can be left blank, but the separator comma must be retained.
SECTOREQM(NODE) | Sector Equipment | Antenna Config Mode | MOC Name: Sector Equipment(SECTOREQM) Attribute Name: Antenna Config Mode(ANTCFGMODE) Type: Enum Range:[ANTENNAPORT(ANTENNAPORT), BEAM(BEAM)]
SECTOREQM(NODE) | Sector Equipment | RRU Cabinet No. | MOC Name: Sector Equipment(SECTOREQM) Attribute Name: RRU Cabinet No.(RRUCN) Type: Number Range:[0-62]
SECTOREQM(NODE) | Sector Equipment | RRU Subrack No. | MOC Name: Sector Equipment(SECTOREQM) Attribute Name: RRU Subrack No.(RRUSRN) Type: Number Range:[4-5], [60-254]
SECTOREQM(NODE) | Sector Equipment | RRU Slot No. | MOC Name: Sector Equipment(SECTOREQM) Attribute Name: RRU Slot No.(RRUSN) Type: Number Range:[0-8]
SECTOREQM(NODE) | Sector Equipment | Beam Shape | MOC Name: Sector Equipment(SECTOREQM) Attribute Name: Beam Shape(BEAMSHAPE) Type: Enum Range:[SEC_120DEG(SEC_120DEG), SEC_60DEG(SEC_60DEG), SEC_90DEG(SEC_90DEG), SEC_180DEG(SEC_180DEG)]
SECTOREQM(NODE) | Sector Equipment | Beam Layer Split | MOC Name: Sector Equipment(SECTOREQM) Attribute Name: Beam Layer Split(BEAMLAYERSPLIT) Type: Enum Range:[None(None), INNER_LAYER(INNER_LAYER), OUTER_LAYER(OUTER_LAYER)]
SECTOREQM(NODE) | Sector Equipment | Beam Azimuth Offset | MOC Name: Sector Equipment(SECTOREQM) Attribute Name: Beam Azimuth Offset(BEAMAZIMUTHOFFSET) Type: Enum Range:[None(None), LEFT_HALF(LEFT_HALF), RIGHT_HALF(RIGHT_HALF)]
SUBRACK(NODE) | Subrack | *Cabinet No. | MOC Name: Subrack(SUBRACK) Attribute Name: Cabinet No.(CN) Type: Number Range:[0-62]
SUBRACK(NODE) | Subrack | Subrack No. | MOC Name: Subrack(SUBRACK) Attribute Name: Subrack No.(SRN) Type: Number Range:[0-254]
SUBRACK(NODE) | Subrack | Subrack Type | MOC Name: Subrack(SUBRACK) Attribute Name: Subrack Type(TYPE) Type: Enum Range:[BBU3900(BBU3900 Subrack), RFU(RFU Subrack), PMU(PMU Subrack), TCU(TCU Subrack), FMU(FMU Subrack), RRU(RRU Subrack), RHUB(RHUB Subrack), PRRU(PRRU Subrack), EMU(EMU Subrack), GRU(GRU Subrack), GATM(GATM Subrack), PICO(PICO Subrack), CCU(CCU Subrack), AAS(AAS Subrack), BBU3910(BBU3910 Subrack), BLADEBBU(BLADEBBU Subrack), CXU(CXU Subrack), BBU5900(BBU5900 Subrack), BBU3910C(BBU3910C Subrack), EPU(EPU Subrack), MEB(MEB Subrack), DCU3911(DCU3911 Subrack), DCU5900(DCU5900 Subrack), BBU5900A(BBU5900A Subrack), GDU(GDU Subrack), BOOKBBU5901(BOOKBBU5901 Subrack), DCDU(DCDU Subrack), OLP(OLP Subrack), IAB(IAB Subrack), BBU5900C(BBU5900C Subrack), UNKNOWN(Unknown Subrack)] Description:There is a discrepancy between the versions of the NE model definition. For more information, please refer to "Model Difference Description".
SUBRACK(NODE) | Subrack | Subrack Description | MOC Name: Subrack(SUBRACK) Attribute Name: Subrack Description(DESC) Type: String Limited Length:[0-79]
SUBRACK(NODE) | Subrack | Physical Subrack No. | MOC Name: Subrack(SUBRACK) Attribute Name: Physical Subrack No.(PHYSRN) Type: Number Range:[0-9], [255]
DEVIP(NODE) | Device IP Address | *Cabinet No. | MOC Name: Device IP Address(DEVIP) Attribute Name: Cabinet No.(CN) Type: Number Range:[0-7]
DEVIP(NODE) | Device IP Address | *Subrack No. | MOC Name: Device IP Address(DEVIP) Attribute Name: Subrack No.(SRN) Type: Number Range:[0-1]
DEVIP(NODE) | Device IP Address | *Slot No. | MOC Name: Device IP Address(DEVIP) Attribute Name: Slot No.(SN) Type: Number Range:[0-7]
DEVIP(NODE) | Device IP Address | Subboard Type | MOC Name: Device IP Address(DEVIP) Attribute Name: Subboard Type(SBT) Type: Enum Range:[BASE_BOARD(Base Board), E1_COVERBOARD(E1 Cover Board), BACK_BOARD(Back Board), ETH_COVERBOARD(Ethernet Cover Board)]
DEVIP(NODE) | Device IP Address | Port Type | MOC Name: Device IP Address(DEVIP) Attribute Name: Port Type(PT) Type: Enum Range:[PPP(PPP Link), MPGRP(Multi-link PPP Group), ETH(Ethernet Port), ETHTRK(Ethernet Trunk), LOOPINT(Loopback Interface), SUBIF(Sub-interface), ETHCI(Ethernet CI Port)]
DEVIP(NODE) | Device IP Address | Port No. | MOC Name: Device IP Address(DEVIP) Attribute Name: Port No.(PN) Type: Number Range:[0-63]
DEVIP(NODE) | Device IP Address | *VRF Index | MOC Name: Device IP Address(DEVIP) Attribute Name: VRF Index(VRFIDX) Type: Number Range:[0-7]
DEVIP(NODE) | Device IP Address | *IP Address | MOC Name: Device IP Address(DEVIP) Attribute Name: IP Address(IP) Type: IPV4 Format: xxx.xxx.xxx.xxx
DEVIP(NODE) | Device IP Address | *Mask | MOC Name: Device IP Address(DEVIP) Attribute Name: Mask(MASK) Type: IPV4 Format: xxx.xxx.xxx.xxx
DEVIP(NODE) | Device IP Address | User Label | MOC Name: Device IP Address(DEVIP) Attribute Name: User Label(USERLABEL) Type: String Limited Length:[0-255]
DEVIP(NODE) | Device IP Address | Borrow IFIP | MOC Name: Device IP Address(DEVIP) Attribute Name: Borrow IFIP(BORROWIFIP) Type: Enum Range:[NO(No), YES(Yes)]
VLANMAP(NODE) | VLAN Mapping Based on Next Hop IP | *VRF Index | MOC Name: VLAN Mapping Based on Next Hop IP(VLANMAP) Attribute Name: VRF Index(VRFIDX) Type: Number Range:[0-7]
VLANMAP(NODE) | VLAN Mapping Based on Next Hop IP | *Next Hop IP | MOC Name: VLAN Mapping Based on Next Hop IP(VLANMAP) Attribute Name: Next Hop IP(NEXTHOPIP) Type: IPV4 Format: xxx.xxx.xxx.xxx
VLANMAP(NODE) | VLAN Mapping Based on Next Hop IP | *Mask | MOC Name: VLAN Mapping Based on Next Hop IP(VLANMAP) Attribute Name: Mask(MASK) Type: IPV4 Format: xxx.xxx.xxx.xxx
VLANMAP(NODE) | VLAN Mapping Based on Next Hop IP | *VLAN Mode | MOC Name: VLAN Mapping Based on Next Hop IP(VLANMAP) Attribute Name: VLAN Mode(VLANMODE) Type: Enum Range:[SINGLEVLAN(Single VLAN), VLANGROUP(VLAN Group)]
VLANMAP(NODE) | VLAN Mapping Based on Next Hop IP | VLAN ID | MOC Name: VLAN Mapping Based on Next Hop IP(VLANMAP) Attribute Name: VLAN ID(VLANID) Type: Number Range:[1-4094]
VLANMAP(NODE) | VLAN Mapping Based on Next Hop IP | Set VLAN Priority | MOC Name: VLAN Mapping Based on Next Hop IP(VLANMAP) Attribute Name: Set VLAN Priority(SETPRIO) Type: Enum Range:[DISABLE(Disable), ENABLE(Enable)]
VLANMAP(NODE) | VLAN Mapping Based on Next Hop IP | VLAN Priority | MOC Name: VLAN Mapping Based on Next Hop IP(VLANMAP) Attribute Name: VLAN Priority(VLANPRIO) Type: Number Range:[0-7]
VLANMAP(NODE) | VLAN Mapping Based on Next Hop IP | VLAN Group No. | MOC Name: VLAN Mapping Based on Next Hop IP(VLANMAP) Attribute Name: VLAN Group No.(VLANGROUPNO) Type: Number Range:[0-3]
SRCIPRT(NODE) | Source IP Route | *Source Route Index | MOC Name: Source IP Route(SRCIPRT) Attribute Name: Source Route Index(SRCRTIDX) Type: Number Range:[0-65535]
SRCIPRT(NODE) | Source IP Route | Cabinet No. | MOC Name: Source IP Route(SRCIPRT) Attribute Name: Cabinet No.(CN) Type: Number Range:[0-7]
SRCIPRT(NODE) | Source IP Route | Subrack No. | MOC Name: Source IP Route(SRCIPRT) Attribute Name: Subrack No.(SRN) Type: Number Range:[0-1]
SRCIPRT(NODE) | Source IP Route | *Slot No. | MOC Name: Source IP Route(SRCIPRT) Attribute Name: Slot No.(SN) Type: Number Range:[0-7]
SRCIPRT(NODE) | Source IP Route | Subboard Type | MOC Name: Source IP Route(SRCIPRT) Attribute Name: Subboard Type(SBT) Type: Enum Range:[BASE_BOARD(Base Board), E1_COVERBOARD(E1 Cover Board), BACK_BOARD(Back Board), ETH_COVERBOARD(Ethernet Cover Board)]
SRCIPRT(NODE) | Source IP Route | *Source IP Address | MOC Name: Source IP Route(SRCIPRT) Attribute Name: Source IP Address(SRCIP) Type: IPV4 Format: xxx.xxx.xxx.xxx
SRCIPRT(NODE) | Source IP Route | Route Type | MOC Name: Source IP Route(SRCIPRT) Attribute Name: Route Type(RTTYPE) Type: Enum Range:[NEXTHOP(Next Hop), IF(Exit Interface)]
SRCIPRT(NODE) | Source IP Route | Next Hop IP | MOC Name: Source IP Route(SRCIPRT) Attribute Name: Next Hop IP(NEXTHOP) Type: IPV4 Format: xxx.xxx.xxx.xxx
SRCIPRT(NODE) | Source IP Route | Interface Type | MOC Name: Source IP Route(SRCIPRT) Attribute Name: Interface Type(IFT) Type: Enum Range:[PPP(PPP Link), MPGRP(Multi-link PPP Group), TUNNEL(Tunnel)]
SRCIPRT(NODE) | Source IP Route | Port No. | MOC Name: Source IP Route(SRCIPRT) Attribute Name: Port No.(IFNO) Type: Number Range:[0-15]
SRCIPRT(NODE) | Source IP Route | Priority | MOC Name: Source IP Route(SRCIPRT) Attribute Name: Priority(PREF) Type: Number Range:[1-255]
SRCIPRT(NODE) | Source IP Route | User Label | MOC Name: Source IP Route(SRCIPRT) Attribute Name: User Label(USERLABEL) Type: String Limited Length:[0-255]
SCTPLNK(NODE) | SCTP Link | *Link No. | MOC Name: SCTP Link(SCTPLNK) Attribute Name: Link No.(SCTPNO) Type: Number Range:[0-65535], [70000-79999]
SCTPLNK(NODE) | SCTP Link | Cabinet No. | MOC Name: SCTP Link(SCTPLNK) Attribute Name: Cabinet No.(CN) Type: Number Range:[0-7]
SCTPLNK(NODE) | SCTP Link | Subrack No. | MOC Name: SCTP Link(SCTPLNK) Attribute Name: Subrack No.(SRN) Type: Number Range:[0-1]
SCTPLNK(NODE) | SCTP Link | Slot No. | MOC Name: SCTP Link(SCTPLNK) Attribute Name: Slot No.(SN) Type: Number Range:[0-7]
SCTPLNK(NODE) | SCTP Link | Maximum Stream No. | MOC Name: SCTP Link(SCTPLNK) Attribute Name: Maximum Stream No.(MAXSTREAM) Type: Number Range:[1-34]
SCTPLNK(NODE) | SCTP Link | VRF Index | MOC Name: SCTP Link(SCTPLNK) Attribute Name: VRF Index(VRFIDX) Type: Number Range:[0-7]
SCTPLNK(NODE) | SCTP Link | DTLS Policy ID | MOC Name: SCTP Link(SCTPLNK) Attribute Name: DTLS Policy ID(DTLSPOLICYID) Type: Enum Range:[0(0), NULL(NULL)]
SCTPLNK(NODE) | SCTP Link | DTLS Connection Policy | MOC Name: SCTP Link(SCTPLNK) Attribute Name: DTLS Connection Policy(DTLSCONNPOLICY) Type: Enum Range:[DTLS_ONLY(DTLS Forcible Connection), DTLS_PRIORITY(DTLS Preferential Connection)]
SCTPLNK(NODE) | SCTP Link | SCTP Authentication Chunk List | MOC Name: SCTP Link(SCTPLNK) Attribute Name: SCTP Authentication Chunk List(SCTPAUTHCHUNKLST) Type: BITMAP Format: Two formats are supported. Format 1 (name-value pair): Fill in each field in the format of "name-value". Name value pairs are separated by the symbol &. The value 0 indicates OFF while the value 1 indicates ON. Note: 1. If no values are set to ON, leave the fields blank. 2. Fill in only the fields that need to be modified. 3. There is no specified order for filling in each field. For example: SACK-1&HEARTBEAT-1 indicates that both SACK and HEARTBEAT are supported. All field names are defined as follows: SACK HEARTBEAT HEARTBEATACK ABORT SHUTDOWN SHUTDOWNACK ERROR Format 2 (binary): Fill in each field in binary format. The value 0 indicates OFF while the value 1 indicates ON. Note: 1. Fill in each field. 2. The order for filling in each field must comply with the predefined order. 3.Check whether this column is in text format. If it is in other formats, change it to text format. For example: 1100000 indicates that both SACK and HEARTBEAT are supported. The fields from left to right are defined as follows: Field 1:SACK Field 2:HEARTBEAT Field 3:HEARTBEATACK Field 4:ABORT Field 5:SHUTDOWN Field 6:SHUTDOWNACK Field 7:ERROR
SCTPLNK(NODE) | SCTP Link | IP Version | MOC Name: SCTP Link(SCTPLNK) Attribute Name: IP Version(IPVERSION) Type: Enum Range:[IPv4(IPv4), IPv6(IPv6)]
SCTPLNK(NODE) | SCTP Link | First Local IP Address | MOC Name: SCTP Link(SCTPLNK) Attribute Name: First Local IP Address(LOCIP) Type: IPV4 Format: xxx.xxx.xxx.xxx
SCTPLNK(NODE) | SCTP Link | Second Local IP Address | MOC Name: SCTP Link(SCTPLNK) Attribute Name: Second Local IP Address(SECLOCIP) Type: IPV4 Format: xxx.xxx.xxx.xxx
SCTPLNK(NODE) | SCTP Link | First Local IPv6 Address | MOC Name: SCTP Link(SCTPLNK) Attribute Name: First Local IPv6 Address(LOCIP6) Type: IPV6 Format: xx:xx:xx:xx:xx:xx:xx:xx
SCTPLNK(NODE) | SCTP Link | Second Local IPv6 Address | MOC Name: SCTP Link(SCTPLNK) Attribute Name: Second Local IPv6 Address(SECLOCIP6) Type: IPV6 Format: xx:xx:xx:xx:xx:xx:xx:xx
SCTPLNK(NODE) | SCTP Link | *Local SCTP Port No. | MOC Name: SCTP Link(SCTPLNK) Attribute Name: Local SCTP Port No.(LOCPORT) Type: Number Range:[1024-65535]
SCTPLNK(NODE) | SCTP Link | First Peer IP Address | MOC Name: SCTP Link(SCTPLNK) Attribute Name: First Peer IP Address(PEERIP) Type: IPV4 Format: xxx.xxx.xxx.xxx
SCTPLNK(NODE) | SCTP Link | Second Peer IP Address | MOC Name: SCTP Link(SCTPLNK) Attribute Name: Second Peer IP Address(SECPEERIP) Type: IPV4 Format: xxx.xxx.xxx.xxx
SCTPLNK(NODE) | SCTP Link | First Peer IPv6 Address | MOC Name: SCTP Link(SCTPLNK) Attribute Name: First Peer IPv6 Address(PEERIP6) Type: IPV6 Format: xx:xx:xx:xx:xx:xx:xx:xx
SCTPLNK(NODE) | SCTP Link | Second Peer IPv6 Address | MOC Name: SCTP Link(SCTPLNK) Attribute Name: Second Peer IPv6 Address(SECPEERIP6) Type: IPV6 Format: xx:xx:xx:xx:xx:xx:xx:xx
SCTPLNK(NODE) | SCTP Link | *Peer SCTP Port No. | MOC Name: SCTP Link(SCTPLNK) Attribute Name: Peer SCTP Port No.(PEERPORT) Type: Number Range:[1024-65535]
SCTPLNK(NODE) | SCTP Link | DSCP Switch | MOC Name: SCTP Link(SCTPLNK) Attribute Name: DSCP Switch(DSCPSW) Type: Enum Range:[OFF(Off), ON(On)]
SCTPLNK(NODE) | SCTP Link | DSCP | MOC Name: SCTP Link(SCTPLNK) Attribute Name: DSCP(DSCP) Type: Number Range:[0-63]
SCTPLNK(NODE) | SCTP Link | RTO Min Value(ms) | MOC Name: SCTP Link(SCTPLNK) Attribute Name: RTO Min Value(ms)(RTOMIN) Type: Number Range:[10-59999]
SCTPLNK(NODE) | SCTP Link | RTO Max Value(ms) | MOC Name: SCTP Link(SCTPLNK) Attribute Name: RTO Max Value(ms)(RTOMAX) Type: Number Range:[11-60000]
SCTPLNK(NODE) | SCTP Link | RTO Initial Value(ms) | MOC Name: SCTP Link(SCTPLNK) Attribute Name: RTO Initial Value(ms)(RTOINIT) Type: Number Range:[10-59999]
SCTPLNK(NODE) | SCTP Link | RTO Alpha Value | MOC Name: SCTP Link(SCTPLNK) Attribute Name: RTO Alpha Percentage(RTOALPHA) Type: Number Range:[1-99]
SCTPLNK(NODE) | SCTP Link | RTO Beta Value | MOC Name: SCTP Link(SCTPLNK) Attribute Name: RTO Beta Percentage(RTOBETA) Type: Number Range:[1-99]
SCTPLNK(NODE) | SCTP Link | Heart-beat Interval(ms) | MOC Name: SCTP Link(SCTPLNK) Attribute Name: Heart-beat Interval(ms)(HBINTER) Type: Number Range:[1000-60000]
SCTPLNK(NODE) | SCTP Link | Max Association Retransmission | MOC Name: SCTP Link(SCTPLNK) Attribute Name: Max Association Retransmission(MAXASSOCRETR) Type: Number Range:[2-254]
SCTPLNK(NODE) | SCTP Link | Max Path Retransmission | MOC Name: SCTP Link(SCTPLNK) Attribute Name: Max Path Retransmission(MAXPATHRETR) Type: Number Range:[1-253]
SCTPLNK(NODE) | SCTP Link | Checksum Algorithm Type | MOC Name: SCTP Link(SCTPLNK) Attribute Name: Checksum Algorithm Type(CHKSUMTYPE) Type: Enum Range:[ALDER32(ALDER32), CRC32(CRC32)]
SCTPLNK(NODE) | SCTP Link | Switch Back Flag | MOC Name: SCTP Link(SCTPLNK) Attribute Name: Switch Back Flag(AUTOSWITCH) Type: Enum Range:[DISABLE(Disable), ENABLE(Enable)]
SCTPLNK(NODE) | SCTP Link | Heart-beat Times When Switch Back | MOC Name: SCTP Link(SCTPLNK) Attribute Name: Heart-beat Times When Switch Back(SWITCHBACKHBNUM) Type: Number Range:[1-254]
SCTPLNK(NODE) | SCTP Link | Block Flag | MOC Name: SCTP Link(SCTPLNK) Attribute Name: Block Flag(BLKFLAG) Type: Enum Range:[UNBLOCK(Unblock), BLOCK(Block)]
SCTPLNK(NODE) | SCTP Link | SACK Timeout(ms) | MOC Name: SCTP Link(SCTPLNK) Attribute Name: SACK Timeout(ms)(TSACK) Type: Number Range:[10-500]
SCTPLNK(NODE) | SCTP Link | Description Info | MOC Name: SCTP Link(SCTPLNK) Attribute Name: Description Info(DESCRI) Type: String Limited Length:[0-67]
SCTPLNK(NODE) | SCTP Link | Maximum SCTP PDU Size(byte) | MOC Name: SCTP Link(SCTPLNK) Attribute Name: Maximum SCTP PDU Size(byte)(MAXSCTPPDUSIZE) Type: Number Range:[580-1480]
CPBEARER(NODE) | Control Port Bearer | *CP Bear No. | MOC Name: Control Port Bearer(CPBEARER) Attribute Name: CP Bear No.(CPBEARID) Type: Number Range:[0-65535], [70000-79999]
CPBEARER(NODE) | Control Port Bearer | *Flag | MOC Name: Control Port Bearer(CPBEARER) Attribute Name: Flag(FLAG) Type: Enum Range:[MASTER(Master), SLAVE(Slave)]
CPBEARER(NODE) | Control Port Bearer | *Bear Type | MOC Name: Control Port Bearer(CPBEARER) Attribute Name: Bear Type(BEARTYPE) Type: Enum Range:[SAAL(SAALLNK), SCTP(SCTPLNK)]
CPBEARER(NODE) | Control Port Bearer | Link No. | MOC Name: Control Port Bearer(CPBEARER) Attribute Name: Link No.(LINKNO) Type: Number Range:[0-65535], [70000-79999]
OMCH | OM Channel | *Standby Status | MOC Name: OM Channel(OMCH) Attribute Name: Standby Status(FLAG) Type: Enum Range:[MASTER(Master), SLAVE(Slave)]
OMCH | OM Channel | VRF Index | MOC Name: OM Channel(OMCH) Attribute Name: VRF Index(VRFIDX) Type: Number Range:[0-7]
OMCH | OM Channel | Bearer Type | MOC Name: OM Channel(OMCH) Attribute Name: Bearer Type(BEAR) Type: Enum Range:[ATM(ATM), IPV4(IPV4), IPV6(IPV6)]
OMCH | OM Channel | Local IP | MOC Name: OM Channel(OMCH) Attribute Name: Local IP(IP) Type: IPV4 Format: xxx.xxx.xxx.xxx
OMCH | OM Channel | Local Mask | MOC Name: OM Channel(OMCH) Attribute Name: Local Mask(MASK) Type: IPV4 Format: xxx.xxx.xxx.xxx
OMCH | OM Channel | Peer IP | MOC Name: OM Channel(OMCH) Attribute Name: Peer IP(PEERIP) Type: IPV4 Format: xxx.xxx.xxx.xxx
OMCH | OM Channel | Peer Mask | MOC Name: OM Channel(OMCH) Attribute Name: Peer Mask(PEERMASK) Type: IPV4 Format: xxx.xxx.xxx.xxx
OMCH | OM Channel | Local IPv6 Address | MOC Name: OM Channel(OMCH) Attribute Name: Local IPv6 Address(IP6) Type: IPV6 Format: xx:xx:xx:xx:xx:xx:xx:xx
OMCH | OM Channel | Peer IPv6 Address | MOC Name: OM Channel(OMCH) Attribute Name: Peer IPv6 Address(PEERIP6) Type: IPV6 Format: xx:xx:xx:xx:xx:xx:xx:xx
OMCH | OM Channel | Peer IPv6 Address Prefix Length | MOC Name: OM Channel(OMCH) Attribute Name: Peer IPv6 Address Prefix Length(PEERIP6PFXLEN) Type: Number Range:[1-128]
OMCH | OM Channel | Cabinet No. | MOC Name: OM Channel(OMCH) Attribute Name: Cabinet No.(CN) Type: Number Range:[0-7]
OMCH | OM Channel | Subrack No. | MOC Name: OM Channel(OMCH) Attribute Name: Subrack No.(SRN) Type: Number Range:[0-1]
OMCH | OM Channel | Slot No. | MOC Name: OM Channel(OMCH) Attribute Name: Slot No.(SN) Type: Number Range:[0-7]
OMCH | OM Channel | Subboard Type | MOC Name: OM Channel(OMCH) Attribute Name: Subboard Type(SBT) Type: Enum Range:[BASE_BOARD(Base Board), E1_COVERBOARD(E1 Cover Board), BACK_BOARD(Back Board)]
OMCH | OM Channel | Port Type | MOC Name: OM Channel(OMCH) Attribute Name: Port Type(PT) Type: Enum Range:[IMA(IMA Group), UNI(UNI Link), FRAATM(FRAATM Link)]
OMCH | OM Channel | Port No. | MOC Name: OM Channel(OMCH) Attribute Name: Port No.(PN) Type: Number Range:[0-7]
OMCH | OM Channel | Join Transmission Resource Group | MOC Name: OM Channel(OMCH) Attribute Name: Join Transmission Resource Group(JNRSCGRP) Type: Enum Range:[DISABLE(Disable), ENABLE(Enable)]
OMCH | OM Channel | Transmission Resource Group ID | MOC Name: OM Channel(OMCH) Attribute Name: Transmission Resource Group ID(RSCGRPID) Type: Number Range:[0-15]
OMCH | OM Channel | VPI | MOC Name: OM Channel(OMCH) Attribute Name: VPI(VPI) Type: Number Range:[0-255]
OMCH | OM Channel | VCI | MOC Name: OM Channel(OMCH) Attribute Name: VCI(VCI) Type: Number Range:[32-511]
OMCH | OM Channel | Rate Unit | MOC Name: OM Channel(OMCH) Attribute Name: Rate Unit(RU) Type: Enum Range:[KBPS(kbit/s), CELL/S(cell/s)]
OMCH | OM Channel | Service Type | MOC Name: OM Channel(OMCH) Attribute Name: Service Type(ST) Type: Enum Range:[CBR(CBR), RTVBR(RTVBR), NRTVBR(NRTVBR), UBR+(UBR+), UBR(UBR)]
OMCH | OM Channel | Peak Cell Rate | MOC Name: OM Channel(OMCH) Attribute Name: Peak Cell Rate(PCR) Type: Number Range:[30-37265]
OMCH | OM Channel | Sustainable Cell Rate | MOC Name: OM Channel(OMCH) Attribute Name: Sustainable Cell Rate(SCR) Type: Number Range:[30-37262]
OMCH | OM Channel | Min Cell Rate | MOC Name: OM Channel(OMCH) Attribute Name: Min Cell Rate(MCR) Type: Number Range:[30-37262]
OMCH | OM Channel | Binding Route | MOC Name: OM Channel(OMCH) Attribute Name: Binding Route(BRT) Type: Enum Range:[NO(No), YES(Yes)]
OMCH | OM Channel | OMIP Switch | MOC Name: OM Channel(OMCH) Attribute Name: OMIP Switch(OMIPSWITCH) Type: Enum Range:[OFF(Off), ON(On)]
OMCH | OM Channel | OMIP | MOC Name: OM Channel(OMCH) Attribute Name: OMIP(OMIP) Type: IPV4 Format: xxx.xxx.xxx.xxx
OMCH | OM Channel | OMIP MASK | MOC Name: OM Channel(OMCH) Attribute Name: OMIP MASK(OMIPMASK) Type: IPV4 Format: xxx.xxx.xxx.xxx
OMCH | OM Channel | Route Index | MOC Name: OM Channel(OMCH) Attribute Name: Route Index(RTIDX) Type: Number Range:[0-149]
OMCH | OM Channel | Binding Secondary Route | MOC Name: OM Channel(OMCH) Attribute Name: Binding Secondary Route(BINDSECONDARYRT) Type: Enum Range:[NO(No), YES(Yes)]
OMCH | OM Channel | Secondary Route Index | MOC Name: OM Channel(OMCH) Attribute Name: Secondary Route Index(SECONDARYRTIDX) Type: Number Range:[0-149]
OMCH | OM Channel | Check Type | MOC Name: OM Channel(OMCH) Attribute Name: Check Type(CHECKTYPE) Type: Enum Range:[NONE(NONE), UDPSESSION(UDPSESSION), UDPSESSIONGRP(UDPSESSIONGRP), AUTO_UDPSESSION(AUTO_UDPSESSION)]
OMCH | OM Channel | UDP Session ID | MOC Name: OM Channel(OMCH) Attribute Name: UDP Session ID(UDPSN) Type: Number Range:[0-65535]
OMCH | OM Channel | UDP Session Group ID | MOC Name: OM Channel(OMCH) Attribute Name: UDP Session Group ID(UDPSESSIONGRPID) Type: Number Range:[0-1]
OMCH | OM Channel | User Label | MOC Name: OM Channel(OMCH) Attribute Name: User Label(USERLABEL) Type: String Limited Length:[0-255]
SCTPTMP(NODE) | SCTP Parameters Template | *SCTP Parameters Template ID | MOC Name: SCTP Parameters Template(SCTPTEMPLATE) Attribute Name: SCTP Parameters Template ID(SCTPTEMPLATEID) Type: Number Range:[0-65535]
SCTPTMP(NODE) | SCTP Parameters Template | RTO Min Value(ms) | MOC Name: SCTP Parameters Template(SCTPTEMPLATE) Attribute Name: RTO Min Value(ms)(RTOMIN) Type: Number Range:[10-59999]
SCTPTMP(NODE) | SCTP Parameters Template | RTO Max Value(ms) | MOC Name: SCTP Parameters Template(SCTPTEMPLATE) Attribute Name: RTO Max Value(ms)(RTOMAX) Type: Number Range:[11-60000]
SCTPTMP(NODE) | SCTP Parameters Template | RTO Initial Value(ms) | MOC Name: SCTP Parameters Template(SCTPTEMPLATE) Attribute Name: RTO Initial Value(ms)(RTOINIT) Type: Number Range:[10-59999]
SCTPTMP(NODE) | SCTP Parameters Template | RTO Alpha Value | MOC Name: SCTP Parameters Template(SCTPTEMPLATE) Attribute Name: RTO Alpha Percentage(RTOALPHA) Type: Number Range:[1-99]
SCTPTMP(NODE) | SCTP Parameters Template | RTO Beta Value | MOC Name: SCTP Parameters Template(SCTPTEMPLATE) Attribute Name: RTO Beta Percentage(RTOBETA) Type: Number Range:[1-99]
SCTPTMP(NODE) | SCTP Parameters Template | Heart-beat Interval(ms) | MOC Name: SCTP Parameters Template(SCTPTEMPLATE) Attribute Name: Heart-beat Interval(ms)(HBINTER) Type: Number Range:[1000-60000]
SCTPTMP(NODE) | SCTP Parameters Template | Max Association Retransmission | MOC Name: SCTP Parameters Template(SCTPTEMPLATE) Attribute Name: Max Association Retransmission(MAXASSOCRETR) Type: Number Range:[2-254]
SCTPTMP(NODE) | SCTP Parameters Template | Max Path Retransmission | MOC Name: SCTP Parameters Template(SCTPTEMPLATE) Attribute Name: Max Path Retransmission(MAXPATHRETR) Type: Number Range:[1-253]
SCTPTMP(NODE) | SCTP Parameters Template | Switch Back Flag | MOC Name: SCTP Parameters Template(SCTPTEMPLATE) Attribute Name: Switch Back Flag(SWITCHBACKFLAG) Type: Enum Range:[DISABLE(Disable), ENABLE(Enable)]
SCTPTMP(NODE) | SCTP Parameters Template | Heart-beat Times When Switch Back | MOC Name: SCTP Parameters Template(SCTPTEMPLATE) Attribute Name: Heart-beat Times When Switch Back(SWITCHBACHHBNUM) Type: Number Range:[1-254]
SCTPTMP(NODE) | SCTP Parameters Template | SACK Timeout(ms) | MOC Name: SCTP Parameters Template(SCTPTEMPLATE) Attribute Name: SACK Timeout(ms)(TSACK) Type: Number Range:[10-500]
SCTPTMP(NODE) | SCTP Parameters Template | Checksum Algorithm Type | MOC Name: SCTP Parameters Template(SCTPTEMPLATE) Attribute Name: Checksum Algorithm Type(CHKSUMTYPE) Type: Enum Range:[ALDER32(ALDER32), CRC32(CRC32)]
SCTPTMP(NODE) | SCTP Parameters Template | Maximum Stream No. | MOC Name: SCTP Parameters Template(SCTPTEMPLATE) Attribute Name: Maximum Stream No.(MAXSTREAM) Type: Number Range:[1-34]
SCTPTMP(NODE) | SCTP Parameters Template | Maximum SCTP PDU Size(byte) | MOC Name: SCTP Parameters Template(SCTPTEMPLATE) Attribute Name: Maximum SCTP PDU Size(byte)(MAXSCTPPDUSIZE) Type: Number Range:[580-1480]
SCTPTMP(NODE) | SCTP Parameters Template | DSCP Switch | MOC Name: SCTP Parameters Template(SCTPTEMPLATE) Attribute Name: DSCP Switch(DSCPSW) Type: Enum Range:[OFF(Off), ON(On)]
SCTPTMP(NODE) | SCTP Parameters Template | DSCP | MOC Name: SCTP Parameters Template(SCTPTEMPLATE) Attribute Name: DSCP(DSCP) Type: Number Range:[0-63]
SCTPHOST(NODE) | SCTP Host | *SCTP Host ID | MOC Name: SCTP Host(SCTPHOST) Attribute Name: SCTP Host ID(SCTPHOSTID) Type: Number Range:[0-65535]
SCTPHOST(NODE) | SCTP Host | VRF Index | MOC Name: SCTP Host(SCTPHOST) Attribute Name: VRF Index(VRFIDX) Type: Number Range:[0-7]
SCTPHOST(NODE) | SCTP Host | IP Version | MOC Name: SCTP Host(SCTPHOST) Attribute Name: IP Version(IPVERSION) Type: Enum Range:[IPv4(IPv4), IPv6(IPv6)]
SCTPHOST(NODE) | SCTP Host | First Local IP Address | MOC Name: SCTP Host(SCTPHOST) Attribute Name: First Local IP Address(SIGIP1V4) Type: IPV4 Format: xxx.xxx.xxx.xxx
SCTPHOST(NODE) | SCTP Host | First Local IPv6 Address | MOC Name: SCTP Host(SCTPHOST) Attribute Name: First Local IPv6 Address(SIGIP1V6) Type: IPV6 Format: xx:xx:xx:xx:xx:xx:xx:xx
SCTPHOST(NODE) | SCTP Host | IPSec Auto Configure Switch for First Local IP | MOC Name: SCTP Host(SCTPHOST) Attribute Name: IPSec Auto Configure Switch for First Local IP(SIGIP1SECSWITCH) Type: Enum Range:[DISABLE(Disable), ENABLE(Enable)]
SCTPHOST(NODE) | SCTP Host | Security Host ID for First Local IP | MOC Name: SCTP Host(SCTPHOST) Attribute Name: Security Host ID for First Local IP(SIGIP1SECHOSTID) Type: Number Range:[0-65535]
SCTPHOST(NODE) | SCTP Host | Second Local IP Address | MOC Name: SCTP Host(SCTPHOST) Attribute Name: Second Local IP Address(SIGIP2V4) Type: IPV4 Format: xxx.xxx.xxx.xxx
SCTPHOST(NODE) | SCTP Host | Second Local IPv6 Address | MOC Name: SCTP Host(SCTPHOST) Attribute Name: Second Local IPv6 Address(SIGIP2V6) Type: IPV6 Format: xx:xx:xx:xx:xx:xx:xx:xx
SCTPHOST(NODE) | SCTP Host | IPSec Auto Configure Switch for Second Local IP | MOC Name: SCTP Host(SCTPHOST) Attribute Name: IPSec Auto Configure Switch for Second Local IP(SIGIP2SECSWITCH) Type: Enum Range:[DISABLE(Disable), ENABLE(Enable)]
SCTPHOST(NODE) | SCTP Host | Security Host ID for Second Local IP | MOC Name: SCTP Host(SCTPHOST) Attribute Name: Security Host ID for Second Local IP(SIGIP2SECHOSTID) Type: Number Range:[0-65535]
SCTPHOST(NODE) | SCTP Host | *Local SCTP Port No. | MOC Name: SCTP Host(SCTPHOST) Attribute Name: Local SCTP Port No.(PN) Type: Number Range:[1024-65535]
SCTPHOST(NODE) | SCTP Host | SCTP Parameters Template ID | MOC Name: SCTP Host(SCTPHOST) Attribute Name: SCTP Parameters Template ID(SCTPTEMPLATEID) Type: Number Range:[0-65535]
SCTPHOST(NODE) | SCTP Host | DTLS Policy ID | MOC Name: SCTP Host(SCTPHOST) Attribute Name: DTLS Policy ID(DTLSPOLICYID) Type: Enum Range:[0(0), NULL(NULL)]
SCTPHOST(NODE) | SCTP Host | DTLS Connection Policy | MOC Name: SCTP Host(SCTPHOST) Attribute Name: DTLS Connection Policy(DTLSCONNPOLICY) Type: Enum Range:[DTLS_ONLY(DTLS Forcible Connection), DTLS_PRIORITY(DTLS Preferential Connection)]
SCTPHOST(NODE) | SCTP Host | SCTP Authentication Chunk List | MOC Name: SCTP Host(SCTPHOST) Attribute Name: SCTP Authentication Chunk List(SCTPAUTHCHUNKLST) Type: BITMAP Format: Two formats are supported. Format 1 (name-value pair): Fill in each field in the format of "name-value". Name value pairs are separated by the symbol &. The value 0 indicates OFF while the value 1 indicates ON. Note: 1. If no values are set to ON, leave the fields blank. 2. Fill in only the fields that need to be modified. 3. There is no specified order for filling in each field. For example: SACK-1&HEARTBEAT-1 indicates that both SACK and HEARTBEAT are supported. All field names are defined as follows: SACK HEARTBEAT HEARTBEATACK ABORT SHUTDOWN SHUTDOWNACK ERROR Format 2 (binary): Fill in each field in binary format. The value 0 indicates OFF while the value 1 indicates ON. Note: 1. Fill in each field. 2. The order for filling in each field must comply with the predefined order. 3.Check whether this column is in text format. If it is in other formats, change it to text format. For example: 1100000 indicates that both SACK and HEARTBEAT are supported. The fields from left to right are defined as follows: Field 1:SACK Field 2:HEARTBEAT Field 3:HEARTBEATACK Field 4:ABORT Field 5:SHUTDOWN Field 6:SHUTDOWNACK Field 7:ERROR
SCTPHOST(NODE) | SCTP Host | User Label | MOC Name: SCTP Host(SCTPHOST) Attribute Name: User Label(USERLABEL) Type: String Limited Length:[0-256]
SCTPHOST(NODE) | SCTP Host | Simple Mode Switch | MOC Name: SCTP Host(SCTPHOST) Attribute Name: Simple Mode Switch(SIMPLEMODESWITCH) Type: Enum Range:[SIMPLE_MODE_OFF(Simple Mode Off), S1SIMPLE_MODE_ON(S1 Simple Mode On), X2SIMPLE_MODE_ON(X2 Simple Mode On), EX2SIMPLE_MODE_ON(eX2 Simple Mode On)]
SCTPHOST(NODE) | SCTP Host | First End Point Group ID for Control Plane | MOC Name: SCTP Host(SCTPHOST) Attribute Name: First End Point Group ID for Control Plane(CPEPGROUPID1) Type: Number Range:[0-65535]
SCTPHOST(NODE) | SCTP Host | First End Point Group ID for User Plane | MOC Name: SCTP Host(SCTPHOST) Attribute Name: First End Point Group ID for User Plane(UPEPGROUPID1) Type: Number Range:[0-65535]
SCTPHOST(NODE) | SCTP Host | First End Point Group Type for User Plane | MOC Name: SCTP Host(SCTPHOST) Attribute Name: First End Point Group Type for User Plane(UPEPGROUP1TYPE) Type: Enum Range:[COMMON(COMMON), CENTRALIZED_EX2(CENTRALIZED_EX2)]
SCTPHOST(NODE) | SCTP Host | Operator Sharing Switch | MOC Name: SCTP Host(SCTPHOST) Attribute Name: Operator Sharing Switch(OPSHARINGSWITCH) Type: Enum Range:[DISABLE(Disable), ENABLE(Enable)]
SCTPHOST(NODE) | SCTP Host | Second End Point Group ID for Control Plane | MOC Name: SCTP Host(SCTPHOST) Attribute Name: Second End Point Group ID for Control Plane(CPEPGROUPID2) Type: Number Range:[0-65535]
SCTPHOST(NODE) | SCTP Host | Second End Point Group ID for User Plane | MOC Name: SCTP Host(SCTPHOST) Attribute Name: Second End Point Group ID for User Plane(UPEPGROUPID2) Type: Number Range:[0-65535]
SCTPPEER(NODE) | SCTP Peer | *SCTP Peer ID | MOC Name: SCTP Peer(SCTPPEER) Attribute Name: SCTP Peer ID(SCTPPEERID) Type: Number Range:[0-65535], [70000-79999]
SCTPPEER(NODE) | SCTP Peer | VRF Index | MOC Name: SCTP Peer(SCTPPEER) Attribute Name: VRF Index(VRFIDX) Type: Number Range:[0-7]
SCTPPEER(NODE) | SCTP Peer | IP Version | MOC Name: SCTP Peer(SCTPPEER) Attribute Name: IP Version(IPVERSION) Type: Enum Range:[IPv4(IPv4), IPv6(IPv6)]
SCTPPEER(NODE) | SCTP Peer | First Peer IP Address | MOC Name: SCTP Peer(SCTPPEER) Attribute Name: First Peer IP Address(SIGIP1V4) Type: IPV4 Format: xxx.xxx.xxx.xxx
SCTPPEER(NODE) | SCTP Peer | First Peer IPv6 Address | MOC Name: SCTP Peer(SCTPPEER) Attribute Name: First Peer IPv6 Address(SIGIP1V6) Type: IPV6 Format: xx:xx:xx:xx:xx:xx:xx:xx
SCTPPEER(NODE) | SCTP Peer | IPSec Auto Configure Switch for First Peer IP | MOC Name: SCTP Peer(SCTPPEER) Attribute Name: IPSec Auto Configure Switch for First Peer IP(SIGIP1SECSWITCH) Type: Enum Range:[DISABLE(Disable), ENABLE(Enable)]
SCTPPEER(NODE) | SCTP Peer | Security Peer ID for First Peer IP | MOC Name: SCTP Peer(SCTPPEER) Attribute Name: Security Peer ID for First Peer IP(SIGIP1SECPEERID) Type: Number Range:[0-65535], [70000-89999]
SCTPPEER(NODE) | SCTP Peer | Second Peer IP Address | MOC Name: SCTP Peer(SCTPPEER) Attribute Name: Second Peer IP Address(SIGIP2V4) Type: IPV4 Format: xxx.xxx.xxx.xxx
SCTPPEER(NODE) | SCTP Peer | Second Peer IPv6 Address | MOC Name: SCTP Peer(SCTPPEER) Attribute Name: Second Peer IPv6 Address(SIGIP2V6) Type: IPV6 Format: xx:xx:xx:xx:xx:xx:xx:xx
SCTPPEER(NODE) | SCTP Peer | IPSec Auto Configure Switch for Second Peer IP | MOC Name: SCTP Peer(SCTPPEER) Attribute Name: IPSec Auto Configure Switch for Second Peer IP(SIGIP2SECSWITCH) Type: Enum Range:[DISABLE(Disable), ENABLE(Enable)]
SCTPPEER(NODE) | SCTP Peer | Security Peer ID for Second Peer IP | MOC Name: SCTP Peer(SCTPPEER) Attribute Name: Security Peer ID for Second Peer IP(SIGIP2SECPEERID) Type: Number Range:[0-65535], [70000-89999]
SCTPPEER(NODE) | SCTP Peer | *Peer SCTP Port No. | MOC Name: SCTP Peer(SCTPPEER) Attribute Name: Peer SCTP Port No.(PN) Type: Number Range:[1024-65535]
SCTPPEER(NODE) | SCTP Peer | User Label | MOC Name: SCTP Peer(SCTPPEER) Attribute Name: User Label(USERLABEL) Type: String Limited Length:[0-256]
SCTPPEER(NODE) | SCTP Peer | Block Flag | MOC Name: SCTP Peer(SCTPPEER) Attribute Name: Block Flag(BLKFLAG) Type: Enum Range:[UNBLOCK(Unblock), BLOCK(Block)]
SCTPPEER(NODE) | SCTP Peer | Simple Mode Switch | MOC Name: SCTP Peer(SCTPPEER) Attribute Name: Simple Mode Switch(SIMPLEMODESWITCH) Type: Enum Range:[SIMPLE_MODE_OFF(Simple Mode Off), SIMPLE_MODE_ON(Simple Mode On)]
SCTPPEER(NODE) | SCTP Peer | End Point Group ID | MOC Name: SCTP Peer(SCTPPEER) Attribute Name: End Point Group ID(EPGROUPID) Type: Number Range:[0-65535]
UPHOST(NODE) | User Plane Host | *User Plane Host ID | MOC Name: User Plane Host(USERPLANEHOST) Attribute Name: User Plane Host ID(UPHOSTID) Type: Number Range:[0-65535]
UPHOST(NODE) | User Plane Host | VRF Index | MOC Name: User Plane Host(USERPLANEHOST) Attribute Name: VRF Index(VRFIDX) Type: Number Range:[0-7]
UPHOST(NODE) | User Plane Host | IP Version | MOC Name: User Plane Host(USERPLANEHOST) Attribute Name: IP Version(IPVERSION) Type: Enum Range:[IPv4(IPv4), IPv6(IPv6)]
UPHOST(NODE) | User Plane Host | Multicast Listener Switch | MOC Name: User Plane Host(USERPLANEHOST) Attribute Name: Multicast Listener Switch(MULTICASTLISTENERSW) Type: Enum Range:[DISABLE(Disable), ENABLE(Enable)]
UPHOST(NODE) | User Plane Host | Interface ID | MOC Name: User Plane Host(USERPLANEHOST) Attribute Name: Interface ID(ITFID) Type: Number Range:[0-1499]
UPHOST(NODE) | User Plane Host | Local IP Address | MOC Name: User Plane Host(USERPLANEHOST) Attribute Name: Local IP Address(LOCIPV4) Type: IPV4 Format: xxx.xxx.xxx.xxx
UPHOST(NODE) | User Plane Host | Local IPv6 Address | MOC Name: User Plane Host(USERPLANEHOST) Attribute Name: Local IPv6 Address(LOCIPV6) Type: IPV6 Format: xx:xx:xx:xx:xx:xx:xx:xx
UPHOST(NODE) | User Plane Host | IPSec Auto Configure Switch | MOC Name: User Plane Host(USERPLANEHOST) Attribute Name: IPSec Auto Configure Switch(IPSECSWITCH) Type: Enum Range:[DISABLE(Disable), ENABLE(Enable)]
UPHOST(NODE) | User Plane Host | Security Host ID | MOC Name: User Plane Host(USERPLANEHOST) Attribute Name: Security Host ID(SECHOSTID) Type: Number Range:[0-65535]
UPHOST(NODE) | User Plane Host | User Label | MOC Name: User Plane Host(USERPLANEHOST) Attribute Name: User Label(USERLABEL) Type: String Limited Length:[0-256]
UPHOST(NODE) | User Plane Host | Master Flag | MOC Name: User Plane Host(USERPLANEHOST) Attribute Name: Master Flag(FLAG) Type: Enum Range:[MASTER(Master), SLAVE(Slave)]
UPPEER(NODE) | User Plane Peer | *User Plane Peer ID | MOC Name: User Plane Peer(USERPLANEPEER) Attribute Name: User Plane Peer ID(UPPEERID) Type: Number Range:[0-65535], [70000-79999]
UPPEER(NODE) | User Plane Peer | VRF Index | MOC Name: User Plane Peer(USERPLANEPEER) Attribute Name: VRF Index(VRFIDX) Type: Number Range:[0-7]
UPPEER(NODE) | User Plane Peer | IP Version | MOC Name: User Plane Peer(USERPLANEPEER) Attribute Name: IP Version(IPVERSION) Type: Enum Range:[IPv4(IPv4), IPv6(IPv6)]
UPPEER(NODE) | User Plane Peer | Peer IP Address | MOC Name: User Plane Peer(USERPLANEPEER) Attribute Name: Peer IP Address(PEERIPV4) Type: IPV4 Format: xxx.xxx.xxx.xxx
UPPEER(NODE) | User Plane Peer | Peer IPv6 Address | MOC Name: User Plane Peer(USERPLANEPEER) Attribute Name: Peer IPv6 Address(PEERIPV6) Type: IPV6 Format: xx:xx:xx:xx:xx:xx:xx:xx
UPPEER(NODE) | User Plane Peer | IPSec Auto Configure Switch | MOC Name: User Plane Peer(USERPLANEPEER) Attribute Name: IPSec Auto Configure Switch(IPSECSWITCH) Type: Enum Range:[DISABLE(Disable), ENABLE(Enable)]
UPPEER(NODE) | User Plane Peer | Security Peer ID | MOC Name: User Plane Peer(USERPLANEPEER) Attribute Name: Security Peer ID(SECPEERID) Type: Number Range:[0-65535], [70000-89999]
UPPEER(NODE) | User Plane Peer | Static Check Switch | MOC Name: User Plane Peer(USERPLANEPEER) Attribute Name: Static Check Switch(STATICCHK) Type: Enum Range:[DISABLE(Disable), ENABLE(Enable), FOLLOW_GLOBAL(Same as the GTP-U static detection switch)]
UPPEER(NODE) | User Plane Peer | User Label | MOC Name: User Plane Peer(USERPLANEPEER) Attribute Name: User Label(USERLABEL) Type: String Limited Length:[0-256]
EPGRP(NODE) | End Point Group | *End Point Group ID | MOC Name: End Point Group(EPGROUP) Attribute Name: End Point Group ID(EPGROUPID) Type: Number Range:[0-65535]
EPGRP(NODE) | End Point Group | VRF Index | MOC Name: End Point Group(EPGROUP) Attribute Name: VRF Index(VRFIDX) Type: Number Range:[0-7]
EPGRP(NODE) | End Point Group | IPv6 VRF Index | MOC Name: End Point Group(EPGROUP) Attribute Name: IPv6 VRF Index(IPV6VRFIDX) Type: Number Range:[0-7]
EPGRP(NODE) | End Point Group | SCTP Host ID List | MOC Name: End Point Group(EPGROUP) Attribute Name: SCTP Host ID List(SCTPHOSTREFS) Type: List Range: [0-2] Format: SCTPHOSTID1; SCTPHOSTID2 SCTPHOSTID: SCTP Host ID, Range:[0-65535] List type is made up of elements.Multiple elements are separated by semicolon (;) while the last element need not end with a semicolon (;).
EPGRP(NODE) | End Point Group | SCTP Peer ID List | MOC Name: End Point Group(EPGROUP) Attribute Name: SCTP Peer ID List(SCTPPEERREFS) Type: List Range: [0-768] Format: SCTPPEERID1; SCTPPEERID2 SCTPPEERID: SCTP Peer ID, Range:[0-65535], [70000-79999] List type is made up of elements.Multiple elements are separated by semicolon (;) while the last element need not end with a semicolon (;).
EPGRP(NODE) | End Point Group | User Plane Host ID List | MOC Name: End Point Group(EPGROUP) Attribute Name: User Plane Host ID List(USERPLANEHOSTREFS) Type: List Range: [0-12] Format: UPHOSTID1; UPHOSTID2 UPHOSTID: User Plane Host ID, Range:[0-65535] List type is made up of elements.Multiple elements are separated by semicolon (;) while the last element need not end with a semicolon (;).
EPGRP(NODE) | End Point Group | User Plane Peer ID List | MOC Name: End Point Group(EPGROUP) Attribute Name: User Plane Peer ID List(USERPLANEPEERREFS) Type: List Range: [0-1024] Format: UPPEERID1; UPPEERID2 UPPEERID: User Plane Peer ID, Range:[0-65535], [70000-79999] List type is made up of elements.Multiple elements are separated by semicolon (;) while the last element need not end with a semicolon (;).
EPGRP(NODE) | End Point Group | Packet Filter ACL Rule Auto-Setup-Deletion SW | MOC Name: End Point Group(EPGROUP) Attribute Name: Packet Filter ACL Rule Auto-Setup-Deletion SW(PACKETFILTERSWITCH) Type: Enum Range:[DISABLE(Disable), ENABLE(Enable)]
EPGRP(NODE) | End Point Group | IPv6 Packet Filter ACL Rule Auto-Setup-Deletion SW | MOC Name: End Point Group(EPGROUP) Attribute Name: IPv6 Packet Filter ACL Rule Auto-Setup-Deletion SW(PACKETFILTERSWITCH6) Type: Enum Range:[DISABLE(Disable), ENABLE(Enable)]
EPGRP(NODE) | End Point Group | User Label | MOC Name: End Point Group(EPGROUP) Attribute Name: User Label(USERLABEL) Type: String Limited Length:[0-256]
EPGRP(NODE) | End Point Group | Type | MOC Name: End Point Group(EPGROUP) Attribute Name: Type(TYPEFLAG) Type: Enum Range:[COMMON(COMMON), CENTRALIZED_EX2(CENTRALIZED_EX2)]
EPGRP(NODE) | End Point Group | Link Performance Statistics Switch | MOC Name: End Point Group(EPGROUP) Attribute Name: Link Performance Statistics Switch(LNKPFMSW) Type: Enum Range:[DISABLE(Disable), ENABLE(Enable)]
EPGRP(NODE) | End Point Group | Static Check Switch | MOC Name: End Point Group(EPGROUP) Attribute Name: Static Check Switch(STATICCHK) Type: Enum Range:[DISABLE(Disable), ENABLE(Enable)]
EPGRP(NODE) | End Point Group | IP PM Automatic Setup and Deletion Switch | MOC Name: End Point Group(EPGROUP) Attribute Name: IP PM Automatic Setup and Deletion Switch(IPPMSWITCH) Type: Enum Range:[DISABLE(Disable), ENABLE(Enable)]
EPGRP(NODE) | End Point Group | IP PM DSCP | MOC Name: End Point Group(EPGROUP) Attribute Name: IP PM DSCP(IPPMDSCP) Type: Number Range:[0-63]
EPGRP(NODE) | End Point Group | Application Type | MOC Name: End Point Group(EPGROUP) Attribute Name: Application Type(APPTYPE) Type: Enum Range:[eNodeB(eNodeB), gNodeB(gNodeB), NULL(NULL)]
EPGRP(NODE) | End Point Group | eNodeB Interface | MOC Name: End Point Group(EPGROUP) Attribute Name: eNodeB Interface(ENBINTERFACE) Type: BITMAP Format: Two formats are supported. Format 1 (name-value pair): Fill in each field in the format of "name-value". Name value pairs are separated by the symbol &. The value 0 indicates OFF while the value 1 indicates ON. Note: 1. If no values are set to ON, leave the fields blank. 2. Fill in only the fields that need to be modified. 3. There is no specified order for filling in each field. For example: DUW1-1&DUX2_U-1 indicates that both DUW1 and DUX2_U are supported. All field names are defined as follows: DUW1 DUX2_U DUEX2_IDEAL DUEX2_NON_IDEAL Format 2 (binary): Fill in each field in binary format. The value 0 indicates OFF while the value 1 indicates ON. Note: 1. Fill in each field. 2. The order for filling in each field must comply with the predefined order. 3.Check whether this column is in text format. If it is in other formats, change it to text format. For example: 1100 indicates that both DUW1 and DUX2_U are supported. The fields from left to right are defined as follows: Field 1:DUW1 Field 2:DUX2_U Field 3:DUEX2_IDEAL Field 4:DUEX2_NON_IDEAL
EPGRP(NODE) | End Point Group | gNodeB Interface | MOC Name: End Point Group(EPGROUP) Attribute Name: gNodeB Interface(GNBINTERFACE) Type: BITMAP Format: Two formats are supported. Format 1 (name-value pair): Fill in each field in the format of "name-value". Name value pairs are separated by the symbol &. The value 0 indicates OFF while the value 1 indicates ON. Note: 1. If no values are set to ON, leave the fields blank. 2. Fill in only the fields that need to be modified. 3. There is no specified order for filling in each field. For example: GNBDUF1-1&GNBDUS1_U-1 indicates that both GNBDUF1 and GNBDUS1_U are supported. All field names are defined as follows: GNBDUF1 GNBDUS1_U GNBDUX2_U Format 2 (binary): Fill in each field in binary format. The value 0 indicates OFF while the value 1 indicates ON. Note: 1. Fill in each field. 2. The order for filling in each field must comply with the predefined order. 3.Check whether this column is in text format. If it is in other formats, change it to text format. For example: 110 indicates that both GNBDUF1 and GNBDUS1_U are supported. The fields from left to right are defined as follows: Field 1:GNBDUF1 Field 2:GNBDUS1_U Field 3:GNBDUX2_U
EPGRP(NODE) | End Point Group | IP Protocol Version Preference | MOC Name: End Point Group(EPGROUP) Attribute Name: IP Protocol Version Preference(IPVERPREFERENCE) Type: Enum Range:[IPv4(IPv4), IPv6(IPv6)]
GBTSABISCP(NODE) | GBTS Abis Control Port | *Control Port ID | MOC Name: GBTS Abis Control Port(GBTSABISCP) Attribute Name: Control Port ID(ABISCPID) Type: Number Range:[0-65534]
GBTSABISCP(NODE) | GBTS Abis Control Port | *CP Bear No. | MOC Name: GBTS Abis Control Port(GBTSABISCP) Attribute Name: CP Bear No.(CPBEARID) Type: Number Range:[0-65535]
ABIS(NODE) | Abis | *Transmission Resource ID | MOC Name: Abis(ABIS) Attribute Name: Transmission Resource ID(ABISID) Type: Number Range:[0-65535]
ABIS(NODE) | Abis | *End Node Object Homing Group ID | MOC Name: Abis(ABIS) Attribute Name: End Node Object Homing Group ID(UPEPGRPID) Type: Number Range:[0-65535]
ABIS(NODE) | Abis | User Label | MOC Name: Abis(ABIS) Attribute Name: User Label(USERLABEL) Type: String Limited Length:[0-256]
S1(NODE) | S1 | *S1 ID | MOC Name: S1(S1) Attribute Name: S1 ID(S1Id) Type: Number Range:[0-31]
S1(NODE) | S1 | *CN Operator ID | MOC Name: S1(S1) Attribute Name: CN Operator ID(CnOperatorId) Type: Number Range:[0-5]
S1(NODE) | S1 | End Point Group Config Flag | MOC Name: S1(S1) Attribute Name: End Point Group Config Flag(EpGroupCfgFlag) Type: Enum Range:[CP_CFG(CP Config), UP_CFG(UP Config), CP_UP_CFG(CPUP Config)]
S1(NODE) | S1 | Control Plane End Point Group ID | MOC Name: S1(S1) Attribute Name: Control Plane End Point Group ID(CpEpGroupId) Type: Number Range:[0-65535]
S1(NODE) | S1 | User Plane End Point Group ID | MOC Name: S1(S1) Attribute Name: User Plane End Point Group ID(UpEpGroupId) Type: Number Range:[0-65535]
S1(NODE) | S1 | MME Release | MOC Name: S1(S1) Attribute Name: MME Release(MmeRelease) Type: Enum Range:[Release_R8(Release 8), Release_R9(Release 9), Release_R10(Release 10), Release_R11(Release 11), Release_R12(Release 12), Release_R13(Release 13), Release_R14(Release 14), Release_R15(Release 15), Release_R16(Release 16), Release_R17(Release_R17)] Description:There is a discrepancy between the versions of the NE model definition. For more information, please refer to "Model Difference Description".
S1(NODE) | S1 | User Label | MOC Name: S1(S1) Attribute Name: User Label(UserLabel) Type: String Limited Length:[0-256]
S1(NODE) | S1 | MME Selection Priority | MOC Name: S1(S1) Attribute Name: MME Selection Priority(Priority) Type: Number Range:[0-255]
S1(NODE) | S1 | CN Operator Sharing Group ID | MOC Name: S1(S1) Attribute Name: CN Operator Sharing Group ID(CnOpSharingGroupId) Type: Number Range:[0-5], [255]
S1(NODE) | S1 | MME supporting MDT or not | MOC Name: S1(S1) Attribute Name: MME supporting MDT or not(MdtEnable) Type: Enum Range:[DISABLE(Disable), ENABLE(Enable)]
X2(NODE) | X2 | *X2 ID | MOC Name: X2(X2) Attribute Name: X2 ID(X2Id) Type: Number Range:[0-11]
X2(NODE) | X2 | *CN Operator ID | MOC Name: X2(X2) Attribute Name: CN Operator ID(CnOperatorId) Type: Number Range:[0-5]
X2(NODE) | X2 | End Point Group Config Flag | MOC Name: X2(X2) Attribute Name: End Point Group Config Flag(EpGroupCfgFlag) Type: Enum Range:[CP_CFG(CP Config), UP_CFG(UP Config), CP_UP_CFG(CPUP Config)]
X2(NODE) | X2 | Control Plane End Point Group ID | MOC Name: X2(X2) Attribute Name: Control Plane End Point Group ID(CpEpGroupId) Type: Number Range:[0-65535]
X2(NODE) | X2 | User Plane End Point Group ID | MOC Name: X2(X2) Attribute Name: User Plane End Point Group ID(UpEpGroupId) Type: Number Range:[0-65535]
X2(NODE) | X2 | Peer Base Station Release | MOC Name: X2(X2) Attribute Name: Peer Base Station Release(TargetENodeBRelease) Type: Enum Range:[Release_R8(Release 8), Release_R9(Release 9), Release_R10(Release 10), Release_R11(Release 11), Release_R12(Release 12), Release_R13(Release 13), Release_R14(Release 14), Release_R15(Release 15), Release_R16(Release 16), Release_R17(Release_R17)] Description:There is a discrepancy between the versions of the NE model definition. For more information, please refer to "Model Difference Description".
X2(NODE) | X2 | User Label | MOC Name: X2(X2) Attribute Name: User Label(UserLabel) Type: String Limited Length:[0-256]
X2(NODE) | X2 | CN Operator Sharing Group ID | MOC Name: X2(X2) Attribute Name: CN Operator Sharing Group ID(CnOpSharingGroupId) Type: Number Range:[0-5], [255]
CNOPERATORTA(NODE) | CnOperator | *CN Operator ID | MOC Name: CnOperator(CnOperator) Attribute Name: CN Operator ID(CnOperatorId) Type: Number Range:[0-5]
CNOPERATORTA(NODE) | CnOperator | *CN Operator name | MOC Name: CnOperator(CnOperator) Attribute Name: CN Operator name(CnOperatorName) Type: String Limited Length:[1-32]
CNOPERATORTA(NODE) | CnOperator | *CN Operator type | MOC Name: CnOperator(CnOperator) Attribute Name: CN Operator type(CnOperatorType) Type: Enum Range:[CNOPERATOR_PRIMARY(Primary Operator), CNOPERATOR_SECONDARY(Secondary Operator)]
CNOPERATORTA(NODE) | CnOperator | *Mobile country code | MOC Name: CnOperator(CnOperator) Attribute Name: Mobile country code(Mcc) Type: String Limited Length:[3]
CNOPERATORTA(NODE) | CnOperator | *Mobile network code | MOC Name: CnOperator(CnOperator) Attribute Name: Mobile network code(Mnc) Type: String Limited Length:[2-3]
CNOPERATORTA(NODE) | CnOperator | PLMN Mode | MOC Name: CnOperator(CnOperator) Attribute Name: PLMN Mode(PlmnMode) Type: Enum Range:[NORMAL_PLMN(NORMAL_PLMN), IOPS_PLMN(IOPS_PLMN)]
CNOPERATORTA(NODE) | CnOperator | Operator Function Switch | MOC Name: CnOperator(CnOperator) Attribute Name: Operator Function Switch(OperatorFunSwitch) Type: String Description:There is a discrepancy between the versions of the NE model definition. For more information, please refer to "Model Difference Description".
APP(NODE) | Application Management | *Application ID | MOC Name: Application Management(APPLICATION) Attribute Name: Application ID(AID) Type: Number Range:[1-255]
APP(NODE) | Application Management | *Application Type | MOC Name: Application Management(APPLICATION) Attribute Name: Application Type(AT) Type: Enum Range:[GBTS(GBTS), NodeB(NodeB), eNodeB(eNodeB), RFA(RFA), gNodeB(gNodeB), EXTAPPTYPE(EXTAPPTYPE)]
APP(NODE) | Application Management | *Application Name | MOC Name: Application Management(APPLICATION) Attribute Name: Application Name(AN) Type: String Limited Length:[1-31]
APP(NODE) | Application Management | Software Version | MOC Name: Application Management(APPLICATION) Attribute Name: Software Version(SWVERSION) Type: String Limited Length:[0-63]
APP(NODE) | Application Management | Hot Patch Version | MOC Name: Application Management(APPLICATION) Attribute Name: Hot Patch Version(HOTPATCHVERSION) Type: String Limited Length:[0-63]
APP(NODE) | Application Management | Application Version | MOC Name: Application Management(APPLICATION) Attribute Name: Application Version(AV) Type: String Limited Length:[0-63]
APP(NODE) | Application Management | Application Hot Patch Version | MOC Name: Application Management(APPLICATION) Attribute Name: Application Hot Patch Version(APPHOTPATCHVERSION) Type: String Limited Length:[0-63]
APP(NODE) | Application Management | Application Maintenance Mode | MOC Name: Application Management(APPLICATION) Attribute Name: Application Maintenance Mode(APPMNTMODE) Type: Enum Range:[NORMAL(NORMAL), INSTALL(INSTALL), EXPAND(EXPAND), UPGRADE(UPGRADE), TESTING(TESTING), ExpandStatus1(ExpandStatus1), ExpandStatus2(ExpandStatus2), ExpandStatus3(ExpandStatus3), ExpandStatus4(ExpandStatus4), ExpandStatus5(ExpandStatus5), ExpandStatus6(ExpandStatus6), ExpandStatus7(ExpandStatus7), ExpandStatus8(ExpandStatus8), ExpandStatus9(ExpandStatus9), ExpandStatus10(ExpandStatus10)]
APP(NODE) | Application Management | Start Time of Application Status Setting | MOC Name: Application Management(APPLICATION) Attribute Name: Start Time of Application Status Setting(APPST) Type: DateTime Format: YYYY-MM-DDThh:mm:ss
APP(NODE) | Application Management | End Time of Application Status Setting | MOC Name: Application Management(APPLICATION) Attribute Name: End Time of Application Status Setting(APPET) Type: DateTime Format: YYYY-MM-DDThh:mm:ss
APP(NODE) | Application Management | Application Maintenance Mode Setting Remark | MOC Name: Application Management(APPLICATION) Attribute Name: Application Maintenance Mode Setting Remark(APPMMSETREMARK) Type: String Limited Length:[0-255]
APP(NODE) | Application Management | Extended Application Type | MOC Name: Application Management(APPLICATION) Attribute Name: Extended Application Type(EXTAPPTYPE) Type: String Limited Length:[1-31]
APP(NODE) | Application Management | Running Mode | MOC Name: Application Management(APPLICATION) Attribute Name: Running Mode(RUNMODE) Type: Enum Range:[INTEGRATED(Integrated Deployment), SPLIT(Split Deployment)]
IPCLK(NODE) | IP Clock Link Management | *Link No. | MOC Name: IP Clock Link Management(IPCLKLNK) Attribute Name: Link No.(LN) Type: Number Range:[0-3]
IPCLK(NODE) | IP Clock Link Management | Protocol Type | MOC Name: IP Clock Link Management(IPCLKLNK) Attribute Name: Protocol Type(ICPT) Type: Enum Range:[HW_DEFINED(HuaWei Defined Protocol), PTP(PTP)]
IPCLK(NODE) | IP Clock Link Management | Cabinet No. | MOC Name: IP Clock Link Management(IPCLKLNK) Attribute Name: Cabinet No.(CN) Type: Number Range:[0-7]
IPCLK(NODE) | IP Clock Link Management | Subrack No. | MOC Name: IP Clock Link Management(IPCLKLNK) Attribute Name: Subrack No.(SRN) Type: Number Range:[0-1]
IPCLK(NODE) | IP Clock Link Management | Slot No. | MOC Name: IP Clock Link Management(IPCLKLNK) Attribute Name: Slot No.(SN) Type: Number Range:[0-7]
IPCLK(NODE) | IP Clock Link Management | Client IPv4 | MOC Name: IP Clock Link Management(IPCLKLNK) Attribute Name: Client IPv4(CIP) Type: IPV4 Format: xxx.xxx.xxx.xxx
IPCLK(NODE) | IP Clock Link Management | Server IPv4 | MOC Name: IP Clock Link Management(IPCLKLNK) Attribute Name: Server IPv4(SIP) Type: IPV4 Format: xxx.xxx.xxx.xxx
IPCLK(NODE) | IP Clock Link Management | Domain | MOC Name: IP Clock Link Management(IPCLKLNK) Attribute Name: Domain(DM) Type: Number Range:[0-255]
IPCLK(NODE) | IP Clock Link Management | Delay Type | MOC Name: IP Clock Link Management(IPCLKLNK) Attribute Name: Delay Type(DELAYTYPE) Type: Enum Range:[E2E(E2E), P2P(P2P)]
IPCLK(NODE) | IP Clock Link Management | Priority Clock Class Identify Flag | MOC Name: IP Clock Link Management(IPCLKLNK) Attribute Name: Priority Clock Class Identify Flag(CLASSIDENTIFY) Type: Enum Range:[OFF(OFF), ON(ON)]
IPCLK(NODE) | IP Clock Link Management | Priority Clock Class0 | MOC Name: IP Clock Link Management(IPCLKLNK) Attribute Name: Priority Clock Class0(CLASS0) Type: Number Range:[0-255]
IPCLK(NODE) | IP Clock Link Management | Priority Clock Class1 | MOC Name: IP Clock Link Management(IPCLKLNK) Attribute Name: Priority Clock Class1(CLASS1) Type: Number Range:[0-255]
IPCLK(NODE) | IP Clock Link Management | Priority Clock Class2 | MOC Name: IP Clock Link Management(IPCLKLNK) Attribute Name: Priority Clock Class2(CLASS2) Type: Number Range:[0-255]
IPCLK(NODE) | IP Clock Link Management | Priority Clock Class3 | MOC Name: IP Clock Link Management(IPCLKLNK) Attribute Name: Priority Clock Class3(CLASS3) Type: Number Range:[0-255]
IPCLK(NODE) | IP Clock Link Management | Clock Source Specified or Not | MOC Name: IP Clock Link Management(IPCLKLNK) Attribute Name: Clock Source Specified or Not(MACMODE) Type: Enum Range:[NO(NO), YES(YES)]
IPCLK(NODE) | IP Clock Link Management | Clock Source MAC Address | MOC Name: IP Clock Link Management(IPCLKLNK) Attribute Name: Clock Source MAC Address(CLKMAC) Type: MAC Format: XXXX-XXXX-XXXX
IPCLK(NODE) | IP Clock Link Management | Clock Net Mode | MOC Name: IP Clock Link Management(IPCLKLNK) Attribute Name: Clock Net Mode(CNM) Type: Enum Range:[UNICAST(Unicast), L3_MULTICAST(L3 Multicast), L2_MULTICAST(L2 Multicast)]
IPCLK(NODE) | IP Clock Link Management | Compensation(ns) | MOC Name: IP Clock Link Management(IPCLKLNK) Attribute Name: Compensation(ns)(CMPST) Type: Number Range:[-1000000-1000000]
IPCLK(NODE) | IP Clock Link Management | Priority | MOC Name: IP Clock Link Management(IPCLKLNK) Attribute Name: Priority(PRI) Type: Number Range:[1-4]
IPCLK(NODE) | IP Clock Link Management | Announce Freq(Hz) | MOC Name: IP Clock Link Management(IPCLKLNK) Attribute Name: Announce Freq(Hz)(ANNFREQ) Type: Enum Range:[1/16(1/16), 1/8(1/8), 1/4(1/4), 1/2(1/2), 1.0(1.0), 2.0(2.0), 4.0(4.0), 8.0(8.0)]
IPCLK(NODE) | IP Clock Link Management | Sync Freq(Hz) | MOC Name: IP Clock Link Management(IPCLKLNK) Attribute Name: Sync Freq(Hz)(SYNCFREQ) Type: Enum Range:[1/2(1/2), 1.0(1.0), 2.0(2.0), 4.0(4.0), 8.0(8.0), 16.0(16.0), 32.0(32.0), 64.0(64.0), 128.0(128.0), 1/16(1/16), 1/8(1/8), 1/4(1/4)]
IPCLK(NODE) | IP Clock Link Management | Master Priority | MOC Name: IP Clock Link Management(IPCLKLNK) Attribute Name: Master Priority(MASTERPRIO) Type: Number Range:[0-255]
IPCLK(NODE) | IP Clock Link Management | Profile Type | MOC Name: IP Clock Link Management(IPCLKLNK) Attribute Name: Profile Type(PROFILETYPE) Type: Enum Range:[1588V2(1588V2), G.8265.1(G.8265.1), 1588V2_16.1(1588V2_16.1), G.8275.1(G.8275.1), G.8275.2(G.8275.2)]
IPCLK(NODE) | IP Clock Link Management | Negotiate Duration(s) | MOC Name: IP Clock Link Management(IPCLKLNK) Attribute Name: Negotiate Duration(s)(NEGDURATION) Type: Number Range:[60-1000]
IPCLK(NODE) | IP Clock Link Management | IP mode | MOC Name: IP Clock Link Management(IPCLKLNK) Attribute Name: IP mode(IPMODE) Type: Enum Range:[IPV4(IPv4), IPV6(IPv6)]
IPCLK(NODE) | IP Clock Link Management | Client IPv6 | MOC Name: IP Clock Link Management(IPCLKLNK) Attribute Name: Client IPv6(CIPV6) Type: IPV6 Format: xx:xx:xx:xx:xx:xx:xx:xx
IPCLK(NODE) | IP Clock Link Management | Server IPv6 | MOC Name: IP Clock Link Management(IPCLKLNK) Attribute Name: Server IPv6(SIPV6) Type: IPV6 Format: xx:xx:xx:xx:xx:xx:xx:xx
IPCLK(NODE) | IP Clock Link Management | Pre-Hop IPv4 | MOC Name: IP Clock Link Management(IPCLKLNK) Attribute Name: Pre-Hop IPv4(PREHOPIP) Type: IPV4 Format: xxx.xxx.xxx.xxx
IPCLK(NODE) | IP Clock Link Management | PDelay Request Freq(Hz) | MOC Name: IP Clock Link Management(IPCLKLNK) Attribute Name: PDelay Request Freq(Hz)(PDELAYREQFREQ) Type: Enum Range:[1/2(1/2), 1.0(1.0), 2.0(2.0), 4.0(4.0), 8.0(8.0), 16.0(16.0)]
IPCLK(NODE) | IP Clock Link Management | Device Type | MOC Name: IP Clock Link Management(IPCLKLNK) Attribute Name: Device Type(DEVTYPE) Type: Enum Range:[OC_SLAVE(OC_SLAVE), OC_MASTER(OC_MASTER)]
IPCLK(NODE) | IP Clock Link Management | Destination Multicast MAC Address Type | MOC Name: IP Clock Link Management(IPCLKLNK) Attribute Name: Destination Multicast MAC Address Type(DSTMLTMACTYPE) Type: Enum Range:[FMAC(Forwardable Multicast MAC Address), NFMAC(Non-Forwardable Multicast MAC Address)]
IPCLK(NODE) | IP Clock Link Management | Delay Freq(Hz) | MOC Name: IP Clock Link Management(IPCLKLNK) Attribute Name: Delay Freq(Hz)(DELAYFREQ) Type: Enum Range:[1.0(1.0), 2.0(2.0), 4.0(4.0), 8.0(8.0), 16.0(16.0), 32.0(32.0), 64.0(64.0), 128.0(128.0), 1/16(1/16), 1/8(1/8), 1/4(1/4), 1/2(1/2)]
IPCLK(NODE) | IP Clock Link Management | IP Clock Sync Mode | MOC Name: IP Clock Link Management(IPCLKLNK) Attribute Name: IP Clock Sync Mode(IPSYNCMODE) Type: Enum Range:[FREQ(FREQ), TIME(TIME), LOOSETIME(LOOSETIME)] Description:There is a discrepancy between the versions of the NE model definition. For more information, please refer to "Model Difference Description".
IPCLK(NODE) | IP Clock Link Management | Clock Server Description | MOC Name: IP Clock Link Management(IPCLKLNK) Attribute Name: Clock Server Description(CLKSRVDESCRI) Type: String Limited Length:[0-63]
IPCLK(NODE) | IP Clock Link Management | Phase Deviation Report Switch | MOC Name: IP Clock Link Management(IPCLKLNK) Attribute Name: Phase Deviation Report Switch(AUTOCMPSTSW) Type: Enum Range:[OFF(OFF), ON(ON)]
IPCLK(NODE) | IP Clock Link Management | VRF Index | MOC Name: IP Clock Link Management(IPCLKLNK) Attribute Name: VRF Index(VRFIDX) Type: Number Range:[0-7]
IPCLK(NODE) | IP Clock Link Management | Connection Network Type | MOC Name: IP Clock Link Management(IPCLKLNK) Attribute Name: Connection Network Type(CNTNETTYPE) Type: Enum Range:[CLOUDBB(CLOUDBB), BACKHAUL(BACKHAUL)]
IPCLK(NODE) | IP Clock Link Management | Priority1 | MOC Name: IP Clock Link Management(IPCLKLNK) Attribute Name: Priority1(PRIORITY1) Type: Number Range:[0-255]
IPCLK(NODE) | IP Clock Link Management | Priority2 | MOC Name: IP Clock Link Management(IPCLKLNK) Attribute Name: Priority2(PRIORITY2) Type: Number Range:[0-255]
NTPC(NODE) | NTP Client Information | IPv4 Address of NTP Server | MOC Name: NTP Client Information(NTPCP) Attribute Name: IPv4 Address of NTP Server(IP) Type: IPV4 Format: xxx.xxx.xxx.xxx
NTPC(NODE) | NTP Client Information | *IP Mode | MOC Name: NTP Client Information(NTPCP) Attribute Name: IP Mode(MODE) Type: Enum Range:[IPV4(IPv4), IPV6(IPv6)]
NTPC(NODE) | NTP Client Information | IPv6 Address of NTP Server | MOC Name: NTP Client Information(NTPCP) Attribute Name: IPv6 Address of NTP Server(IPV6) Type: IPV6 Format: xx:xx:xx:xx:xx:xx:xx:xx
NTPC(NODE) | NTP Client Information | *Synchronization Period(min) | MOC Name: NTP Client Information(NTPCP) Attribute Name: Synchronization Period(min)(SYNCCYCLE) Type: Number Range:[1-525600]
NTPC(NODE) | NTP Client Information | Port Number | MOC Name: NTP Client Information(NTPCP) Attribute Name: Port Number(PORT) Type: Number Range:[123-5999], [6100-65534]
NTPC(NODE) | NTP Client Information | Authentication Mode | MOC Name: NTP Client Information(NTPCP) Attribute Name: Authentication Mode(AUTHMODE) Type: Enum Range:[PLAIN(Plain), DES_S(DES_S), DES_N(DES_N), DES_A(DES_A), MD5(MD5), SHA256(SHA256), NTPV4_PLAIN(NTPV4_PLAIN), NTPV4_SHA256(NTPV4_SHA256)] Description:There is a discrepancy between the versions of the NE model definition. For more information, please refer to "Model Difference Description".
NTPC(NODE) | NTP Client Information | Authentication Key | MOC Name: NTP Client Information(NTPCP) Attribute Name: Authentication Key(KEY) Type: String Limited Length:[1-31]
NTPC(NODE) | NTP Client Information | Authentication Key Index | MOC Name: NTP Client Information(NTPCP) Attribute Name: Authentication Key Index(KEYID) Type: Number Range:[1-4294967295]
NTPC(NODE) | NTP Client Information | Master Flag | MOC Name: NTP Client Information(NTPCP) Attribute Name: Master Flag(MASTERFLAG) Type: Enum Range:[Slave(Slave), Master(Master)]
TWAMPresponder(NODE) | TWAMP Responder | *Responder Index | MOC Name: TWAMP Responder(TWAMPRESPONDER) Attribute Name: Responder Index(RESPONDERID) Type: Number Range:[0-15]
TWAMPresponder(NODE) | TWAMP Responder | TWAMP Architecture | MOC Name: TWAMP Responder(TWAMPRESPONDER) Attribute Name: TWAMP Architecture(TWAMPARCH) Type: Enum Range:[FULL(Full Architecture), LIGHT(Light Architecture)]
TWAMPresponder(NODE) | TWAMP Responder | IP Version | MOC Name: TWAMP Responder(TWAMPRESPONDER) Attribute Name: IP Version(IPVERSION) Type: Enum Range:[IPv4(IPv4), IPv6(IPv6)]
TWAMPresponder(NODE) | TWAMP Responder | Local IP Address | MOC Name: TWAMP Responder(TWAMPRESPONDER) Attribute Name: Local IP Address(LOCALIP) Type: IPV4 Format: xxx.xxx.xxx.xxx
TWAMPresponder(NODE) | TWAMP Responder | VRF Index | MOC Name: TWAMP Responder(TWAMPRESPONDER) Attribute Name: VRF Index(VRFINDEX) Type: Number Range:[0-7]
TWAMPresponder(NODE) | TWAMP Responder | DSCP for TCP Packets | MOC Name: TWAMP Responder(TWAMPRESPONDER) Attribute Name: DSCP for TCP Packets(DSCP) Type: Number Range:[0-63]
TWAMPresponder(NODE) | TWAMP Responder | Measurement Wait Time(s) | MOC Name: TWAMP Responder(TWAMPRESPONDER) Attribute Name: Measurement Wait Time(s)(REFWAIT) Type: Number Range:[10-1800]
TWAMPresponder(NODE) | TWAMP Responder | Negotiation Wait Time(s) | MOC Name: TWAMP Responder(TWAMPRESPONDER) Attribute Name: Negotiation Wait Time(s)(SERVWAIT) Type: Number Range:[10-1800]
TWAMPresponder(NODE) | TWAMP Responder | Local IPv6 Address | MOC Name: TWAMP Responder(TWAMPRESPONDER) Attribute Name: Local IPv6 Address(LOCALIPV6) Type: IPV6 Format: xx:xx:xx:xx:xx:xx:xx:xx
TWAMPresponder(NODE) | TWAMP Responder | Local TCP Port No. | MOC Name: TWAMP Responder(TWAMPRESPONDER) Attribute Name: Local TCP Port No.(LOCALPORT) Type: Number Range:[862], [1024-65535]
TWAMPresponder(NODE) | TWAMP Responder | Light Architecture Local UDP Port No. | MOC Name: TWAMP Responder(TWAMPRESPONDER) Attribute Name: Light Architecture Local UDP Port No.(LIGHTLOCALUDPPORT) Type: Number Range:[64679-64694], [4294967295]
TWAMPresponder(NODE) | TWAMP Responder | Light Architecture Mode | MOC Name: TWAMP Responder(TWAMPRESPONDER) Attribute Name: Light Architecture Mode(LIGHTARCHITECTUREMODE) Type: Enum Range:[STATELESS(STATELESS), STATEFUL(STATEFUL)]
TZ | Time Zone and DST Parameter | Time Zone | MOC Name: Time Zone and DST Parameter(TZ) Attribute Name: Time Zone(ZONET) Type: Enum Range:[GMT-1200(GMT-12:00), GMT-1100(GMT-11:00), GMT-1000(GMT-10:00), GMT-0930(GMT-09:30), GMT-0900(GMT-09:00), GMT-0800(GMT-08:00), GMT-0700(GMT-07:00), GMT-0600(GMT-06:00), GMT-0500(GMT-05:00), GMT-0430(GMT-04:30), GMT-0400(GMT-04:00), GMT-0330(GMT-03:30), GMT-0300(GMT-03:00), GMT-0200(GMT-02:00), GMT-0100(GMT-01:00), GMT(GMT), GMT+0100(GMT+01:00), GMT+0200(GMT+02:00), GMT+0300(GMT+03:00), GMT+0330(GMT+03:30), GMT+0400(GMT+04:00), GMT+0430(GMT+04:30), GMT+0500(GMT+05:00), GMT+0530(GMT+05:30), GMT+0545(GMT+05:45), GMT+0600(GMT+06:00), GMT+0630(GMT+06:30), GMT+0700(GMT+07:00), GMT+0800(GMT+08:00), GMT+0845(GMT+08:45), GMT+0900(GMT+09:00), GMT+0930(GMT+09:30), GMT+1000(GMT+10:00), GMT+1030(GMT+10:30), GMT+1100(GMT+11:00), GMT+1130(GMT+11:30), GMT+1200(GMT+12:00), GMT+1245(GMT+12:45), GMT+1300(GMT+13:00), GMT+1400(GMT+14:00), CUSTOM(Custom time zone)]
TZ | Time Zone and DST Parameter | DST Tag Information | MOC Name: Time Zone and DST Parameter(TZ) Attribute Name: DST Tag Information(DST) Type: Enum Range:[NO(No), YES(Yes)]